## Sheet1
| BHARAT HEAVY ELECTRICAL LIMITED |  |  | Enquiry No. : | _____________
| UNIT'S ADDRESS: |  |  | Due Date : | _____________
| UNIT'S PHONE NOS. |  | Supplier Qtn. No.: |  | _____________
| CONTACT PERSON'S NAME/DESIGN./PHONE |  |  | Date : | _____________
NO./E-MAIL (FROM PURCHASE DEP'T.)
SPECIFICATION CUM COMPLIANCE CERTIFICATE FOR POWER SAW MACHINE
NOTE:-
1. Vendor must submit complete information against clause no. 5.1 The offer meeting this clause would only be processed.
2. Inadequate / incomplete, ambiguous, or unsustainable information against any of the clauses of the specifications/requirements shall be treated as non-compliance.
3. The offer and all documents enclosed with offer should be in English language only.
ADDRESS OF THE SUPPLIER : |  | ADDRESS OF THE INDIAN AGENTS :
TELEPHONE NOS.: |  | TELEPHONE NOS.:
FAX NOS.: |  | FAX NOS.:
E-MAIL ADDRESS : |  | E-MAIL ADDRESS :
SCOPE: SUPPLY, ERECTION & COMMISSIONING OF POWER SAW MACHINE WITH SPECIFICATION AS BELOW
Sl. NO | DESCRIPTION FOR BHEL REQUIREMENT (Spec. No: S-EMT-191/00, Dt. 15.02.2010) | SPECIFIED BY/TO BE CONFIRMED BY | OFFERED | DEVIATIONS | REMARKS
1.0 | PURPOSE & WORK PIECE MATERIAL
1.1 | Purpose: | Cutting of raw material and different generator components.
1.2 | Work Piece Material: | Alloy Steels/Medium carbon steel
2.0 | Technical Details :
2.1 | Cutting Capacity : At 90 degrees Round | Dia 250mm
2.1.1 | Rectangle | 250 x 160 mm
2.1.2 | Square | 210 x 210 mm
2.1.3 | At 45 degrees Round | Dia 160mm
2.1.4 | Rectangle | 160 x 110mm
2.1.5 | Square | 150 x 150 mm
2.2 | Motor
2.2.1 | Type | Dual Speed
2.2.2 | Make | Vendor
2.2.3 | Capacity , speed | Vendor
2.3 | Average cutting Speed | Vendor
2.4 | High Speed | Vendor
2.5 | Length of stroke | 100mm
2.6 | Hydraulic motor capacity, speed | Vendor
2.7 | Coolant Motor Capacity , Speed | Vendor
2.8 | Saw Blade Dimensions, Minimum 5 blades shall be supplied along with equipment. | Vendor
3 | Input supply: 415 V +/-10%, 3Phase, 50Hz | Vendor
4.0 | Constructional Features
4.1 | The bought out items shall be of reputed make. | Vendor
4.2 | Operators controls shall be provided at easily accessible location. | Vendor
4.3 | Standard power cable shall be supplied min.10mtrs long along with equipment for input supply from the mains. | Vendor
4.4 | Safety features shall be provided to prevent damages during job loading, Hydraulic failure, Power failure, Blade failure and Over load protection. | Vendor
5 | Documentation
5.1 | Supplier to furnish technical leaflet of the power saw machine and customer reference list with addresses for the similar items supplied. | Vendor
5.2 | Supplier shall furnish 3 sets of operation & maintenance manual along with the equipment. | Vendor
5.3 | Supplier shall furnish Civil Foundation drawing. | Vendor
6.0 | Inspection : BHEL Engineers will inspect the Power saw machine at Supplier's works before despatch during which supplier shall demonstrate the cutting operations. | Vendor
7.0 | Commission: Supplier shall commission the Power saw machine at BHEL and demonstrate its operation/maintenance features to technical personnel | Vendor
8.0 | PROVE OUT: Machine to be proved for its capability of Maximum cutting . | Vendor
9.0 | PACKING: Suitable packing to be done. | Vendor
10 | GUARANTEE : 12 months from the date of acceptance of the machine. | Vendor