## FINAL 11-07-08
BHARAT HEAVY ELECTRICAL LIMITED RAMACHANDRAPURAM |  |  |  | Enquiry No. :
UNIT'S ADDRESS: |  |  |  | Due Date :
UNIT'S PHONE NOS. |  |  |  | Supplier Qtn. No.:
CONTACT PERSON'S NAME/DESIGN./PHONE NO./E-MAIL (FROM PURCHASE DEP'T.) |  |  |  | Date :
SPECIFICATION CUM COMPLIANCE CERTIFICATE FOR SLIDING DOOR FOR NDT LABORATORY. QUANTITY: 1 No.
NOTE:
1. Vendor must submit complete information against clause nos. 22 The offer meeting this clause would only be processed.
2. Inadequate / incomplete, ambiguous, or unsustainable information against any of the clauses of the specifications/requirements shall be treated as non-compliance
3. The offer and all documents enclosed with offer should be in English language only.
ADDRESS OF THE SUPPLIER : |  |  |  | Address of the Indian Agents:
TELEPHONE NOS.: |  |  |  | TELEPHONE NOS.:
FAX NOS.: |  |  |  | FAX NOS.:
E-MAIL ADDRESS : |  |  |  | E-MAIL ADDRESS :
SNo. | Description for BHEL Requirement | REQUIRED | OFFERED | DEVIATIONS | REMARKS
1 | PURPOSE:
1.1 | The motorised door shall be provided in NDT Laborataty for opening and closing. Door should be suitably designed to ensure Radiation protection during operation of Cobalt-60 (300 Curies) and Betatron (7.5MeV) equipments inside lab. The movement of the door shall be on rail track. | confirm
2 | Scope of supply : The scope includes design, manufacture, supply, erection and commissioning of:
2.1 | Sliding motorised door for NDT lab. | confirm
2.2 | Rails for door movement. | confirm
2.3 | Extension trolley attached to the door with rails on it and these rails are to be aligned with material movement track. | confirm
2.4 | Control system | specify
3 | Construction features:
3.1 | Door size: 6000 x 6500mm | confirm
3.2 | Door thickness: 1100mm ( 25mm steel plate clading on all sides with RCC in the middle) | confirm
3.3 | Type of construction: Bogie type. Bogie should be provided with suitable number of steel wheels for free movement | confirm
3.4 | Fabricaton of bogie with steel plates confirming to IS 2062 | confirm
3.5 | RCC grade: M-25 | confirm
3.6 | Door extension support (Trolley) along with rails for alignment with material movement rail track and it should take a load of 150T. | confirm
4 | Wheel Size : | specify
5 | Drive Motor suitable for free movement of door along with extension trolley of approximately 150T | specify
5.1 | Motor Rating: | specify
6 | Drive:
6.1 | Door operating speed: 2.0mtrs per minute operatable from panel. | specify
6.2 | A time delay push button starter with time relay for forward and reverse. | specify
6.3 | Speed reduction mechanism | specify
6.4 | Control system for operation of door (Open, Stop, Close and inch-control) over travel protection, over voltage protection, overload protection.Necessary gauges and indicating lamps to be provided. | specify
7 | Limit Switch : Limits switches for auto open and close with mechanical stopper. | specify
8 | Power Supply:
8.1 | Rating | specify
8.2 | Cabling through reeling drum / cable drag chain mounted on one side of the door. | specify
8.3 | Cables should be of FRLS | specify
9 | Filling of Door: M-25 grade premix cement concrete in mobile premix truck for filling the entire volume of the door as per requirement. | confirm
9.1 | Support of all plates from inside (Cris-Cross support for reinforcement) | confirm
9.2 | Suitable number of guide roller supports for the door smooth movement on both sides at the top. | specify
10 | Construction of rail for the NDT door movement over the entire length of the track of the door travel to match the site requirement complete with base plate, clamps, fish plate / welded joint, tie rods for gauge control, ridge protection angle for flanges on the door wheel & end stoppers. | specify
11 | GENERAL ARRANGEMENT OF DOOR DRAWING: General aarrangement of door drawing to be furnished along with the offer | confirm
12 | Accessories :
12.1 | Flasher to indicate door movement | specify
12.2 | Audio alaram to indicate door movement | specify
12.3 | Rail wiper to clean the rail while movement of door | specify
13 | Size of Rail: | specify
13.1 | Track Gauge for door movement: | specify
13.2 | Door bottom level from lab flooring shall be minimum 200mm. | confirm
14 | Ladder on both sides of the door (Width wise) for maintanance purpose | confirm
15 | Water proof paintiing for the door | confirm
16 | All major componets to be procured from BHEL approved vendors | confirm
17 | Erection and commissioning : At BHEL works by qualified Engineers of supplier. | confirm
17.1 | PROVE-OUT : The equipment to be proved for its full capacity at BHEL | confirm
18 | TRAINING : For BHEL personnel for two days. (operation and maintenance) | confirm
19 | Gaurentee : 24 months from date of commissioning | confirm
20 | DELIVERY in Months: | specify
21 | DOCUMENTS : 5 Sets of operating and maintenance manuals in English for complete system with electrical, electronics and general arrangement drawings shall be furnished along with the equipment. Trouble shooting charts to be provided by the supplier | specify
22 | REFERENCE LIST / QUALIFYING CONDITIONS:
22.1 | Only those vendors, who have supplied and commissioned similar sliding door for NDT Laboratory and such equipment is working satisfactorily, after commissioning should quote. The following information should be submitted by the vendor about the companies where similar equipment have been supplied. This is required from all the vendors for qualification of their offer. | confirm
22.2 | Name of the customer / Company where similar door is installed. | Specify
22.3 | Complete postal address of the customer. | Specify
22.4 | Year of commissioning. | Specify
22.5 | Performance certificate from the customer | Furnish
22.6 | Phone, FAX no. and email address of the contact person of the customer. | Specify
E.AMMA RAO V.PRABHAKAR S.S.PRAKASH M.V.B.MURTHY Sr.MANAGER/NDT Sr.MANAGER-M&S Sr.DGM//HE&F AGM(O) - HE & F