## Sheet1
TECHNICAL SPECIFICATIONS FOR HOT AIR DRYING SYSTEM
NOTE :-
1. Vendor(OEM) must submit complete information against clause at Sl.No.. 14.0 (QUALIFYING CONDITION) The offer, complying this clause, would only be considered. 2. The vendor(OEM) should fill the "Offered" Column in compliance to specified requirements and also "Deviations"
SCOPE: | SUPPLY ERECTION & COMMISSIONING OF HOT AIR DRYING SYSTEM
SL. NO. | DESCRIPTION OF BHEL REQUIREMENT | REQUIRED | OFFERED | DEVIATION | REMARKS
1.0 | PURPOSE:
| To dry the internals of Duplex heater after hydraulic testing; to evacuate and fill with Nitrogen. | Vendor to note
JOB: Duplex heater is two heat exchangers built into one shell with a common water box. It has a carbon steel shell of outside Dia 1800, length about 14000 mm and weight 38 Tons. The internals of duplex heater shall contain stainless steel/steel/brass tubes, steel parts, empty space containing approx. 25-30 litres of entrapped water (after hydraulic testing) and rest of air. (Refer enclosed sketch)
The outside surface of heat exchanger is exposed to the atmosphere.
2 | TECHNICAL SPECIFICATION:
2.1 | Hot Air Blower:
| • Flow rate - 1200 cu.m/hr (minimum) | Vendor to offer
• Internals of heat exchanger to be heated to 130 - 150 Deg C in 8 hours max.
• Air intake from atmosphere
• Hot air blower is to be fitted with filters to remove dust and oil and moisture separators to allow only clean air into the heat exchanger.
• 4 nos outlets of hot air fitted with separate regulators. Vendor to provide scheme for drying the heat exchanger along with the offer.
• 4 nos thermally insulated flexible S.S piping shall be fitted with Quick Change couplings at outlets for connecting the piping to heat exchanger easily and quickly.
• The complete system is to be mounted on trolley base.
2.2 | Vacuum pump:
| Evacuation of the Heat exchanger to (-) 0.9 kg/cm2 to be achieved in about 30 min. Provision of indicationafter achieving rated vacuum and automatic switching off of the pump should take place. | Vendor to offer
2.3 | Control Panel:
2.3.1 | Operation of the complete system i.e., Hot air blower, Vacuum pump, Nitrogen filling should be controlled from centralised panel. The panel should have Temparature indicators, Pressure indicators on both sides of outlet connections, Humidity measuring device, self diagnostics, and other system status indicators.
Note: Nitrogen cylinders (for filling the Heatexchanger after evacuation) shall be in the scope of BHEL, Hardwar. However, requisite piping and regulating valves shall be supplied by the Vendor.
2.3.2 | Main power isolator (3 Phase -200Amp) to be provided on control panel.
2.4 | The following pressure drops should be taken into account for | Vendor to note
designing the hot air blower system.
In heat Exchangers:
a) Shell Side = 0.2kg/cm2 on each side.
b) Tube side = 0.2 kg/cm2 on each side.
2.5 | Detailed schematic layout of the whole system. | Vendor to submit
Hot air flow rate in cu-m/hr, drying time and calculations for total Heat input/Wattage to achieve the requirement.
2.6 | TECHNICAL FEATURES:
2.6.1 | Hot air blower shall be provided with electronic type of interlocking between the heater Bank and the blower to safeguard/protect the heater bank in case there is no supply of air. | Vendor to offer details & confirm
2.6.2 | The arrangements of heater banks shall be so designed that each heater bank should be by passed as and when required, easily maintained and replaced .
2.6.3 | Pressure indicator, temperature indicator and safety valve should be fitted on the heater bank shell/hot air blower.
2.6.4 | Hot air drying system to indicate to shift to vacuum pump mode after drying of the heat exchanger is achieved.
2.6.5 | 3-4 Thermocouples are to be installed at adequate places on the Heat exchanger to measure the temparature of the heat exchanger & indicate on the control panel.
2.6.6 | All electrical/electronic equipment shall be tropicalised.
2.6.7 | All electrical control cabinets & panels should be dust & vermin proof.
2.6.8 | All motors should confirm to IEC or Indian standards.
3 | SCOPE OF SUPPLY
3.1 | Blower and Vacuum pump along with motor and accessories - 1 set (Clause 2.1 & 2.2) | Vendor to offer
3.2 | Heater banks with accessories and instruments - 1 set
3.3 | Starter - 1 set
3.4 | Interlocking arrangements -1 set
3.5 | Thermally insulated flexible pipings(L=15 m approx) - 1 set
3.6 | Control panel with main power isolator -1 set (Clause 2.3)
3.7 | Moisture separator/Oil separator/Condenser & Filter
3.8 | All accessories (Refer clause 2.6)
4 | ELECTRIC SUPPLY & AMBIENT CONDITIONS:
| (i) Power Supply: 415Volts+/- 10%, 50 Hz +/-3%, 3-phase AC supply Note :Supply shall be made at single point. Further distribution shall be done by vendor. | Vendor to note
(ii) Ambient Temperature of working place : From 3 deg. C in Winter to 50 deg. C in Summer.
(iii) Relative humidity of working place : Upto 95% max.
(iv) Working atmosphere: Fabrication Shop floor.
5 | SAFETY REQUIREMENT :
5.1 | All pipes and cable etc on the machine should be well supported and protected, these should not create any hindrances to machine /operator movement for effective use / maintenance. | Vendor to confirm
5.2 | Hot Air Drying system shall be protected for electrical shocks . Details of other safety measures included for the system are to be specified in the offer.
5.3 | Environmental Performance:
5.3.1 | Maximum Noise level shall be 85 dB (A) at normal load condition at one meter away form the machine. It should be as per international standard like DIN 45635-16
5.4 | Protection enclosures shall be provided.
5.5 | Paint of the machine should be heat resistant & should not peel off.
6 | SPARES:
6.1 | Itemwise list of mechanical, electrical / electronic, Hydrualic spares in sufficient quantity as per recommendation of vendor for 2 years of trouble free operation on continiuous basis along with price of individual part. | Vendor to offer
6.2 | Vendor to quote for spare impeller & quick change couplings
6.3 | Complete list of all the spares and consumables for machine and accessories, with proper identification No./Code, with reference no. of Drawing where usedalong with make, type & detailed specifications. Complete list of all Bought out items along with specification /Type , rating ,model, make & address of supplier. Details / technical leaflets, literature for all bought out items, accessories etc. of the supplier. All the details given on the drawing and manual should be in English. Address of suppliers of spares shall be furnished along with.
7 | DOCUMENTATION
| Five sets of following documents (Hard copies) in English language should be supplied along with the machine. | Vendor to confirm
7.1 | Operating manual of machine with all detailed assembly drawings.
7.1.1 | Detailed maintenance manual alongwith the drawings/assembly drgs/circuit diagrams for mechanical, Electricals , electronic & Hydraulic parts.
7.1.2 | Details of drive control of valves and temperature gauge and Pressure guages.
7.1.4 | Complete part items /bill of materials & specification to be given with the offer.
7.2 | List of all purchase items with their catalogue & address of suppliers along with price.
8 | ERECTION & COMMISSIONING
8.1 | Erection & Commissioning of machine shall be responsibility of the Vendor. All accessories , tools & tackles, with mechanical & electrical connections shall be responsibility of vendor. | Vendor to offer / confirm
8.2 | Commissioning spares if required for commisssioning of the machine shall be brought by the Vendor on returnable basis.
8.3 | Schedule of erection & commissioning shall be submitted with the offer.
8.4 | Terms & conditions for erection & commissioning shall be furnished by the vendor separately.
9 | PROVEOUT
9.1 | Complete drying and Nitrogen filling of one Heat exchanger at BHEL works shall be done in one go by the Vendor for proving of the equipment/system. Typical Drg. of Duplex heater is attached. | Vendor to accept
9.2 | Successful proving of BHEL components by Vendor shall be considered as part of commissioning.
10 | GUARANTEE
10.1 | Guarantee for complete machine/equipment for all accessories / spares for 24 months from the date of commissioning. | Vendor to offer & confirm
11 | PRE-DISPATCH INSPECTION:
11.1 | Demonstration of all features of the drying system at Vendor's works to be carried out before dispatch to BHEL personnel. | Vendor to confirm
11.2 | Leakage/Hydraulic test for all Hydraulic /air pipes and couplings to be done at 1.5 times of working pressure at their works & shall be witnessed by BHEL
12 | TRAINING:
12.1 | BHEL persons should be trained free of cost during erection & commissioning in the following areas: | Vendor to confirm
(i) Electrical /Electronics maintenance for machine and other supplied equipments.
(ii) Mechanical and Hydraulic maintenance of the machine and other supplied equipments
(iii) Operation of the machine and other supplied equipments
13 | GENERAL
13.1 | Model no. | Vendor to inform
13.2 | Total connected load (KVA)
13.3 | Total weight of the system
14 | QUALIFYING CONDITION:
14.1 | Only those vendors ,who have supplied & commissioned at least one similar equipment/system and working satisfactorily since last one year shall be considered. | Vendor to comply & submit with the offer
14.2 | Vendor to submit the following information with the offer: Name of customer /company where similar equipment is installed. | Vendor to inform
14.2.1 | Month & year of commissioning .
14.2.2 | Complete postal address of the customer.
14.2.3 | Phone, FAX No., E-mail address of the contact person of the customer.
14.3 | Performance certificate from the customer regarding satisfactory performance of the equipment supplied to them. (Original certificate or through Email diectly from the customer.) The original performance certificate shall be returned after verification by BHEL. | Vendor to submit
14.4 | BHEL reserves the right to verify information submitted above by the vendor. Incase the information is found to be false /incorrect the offer shall be rejected. | Vendor to accept