## belt grinder
| BHARAT HEAVY ELECTRICALS LIMITED |  |  |  | Date : | ____________
| Heavy Power Equipment Plant, Ramachandrapuram, |  |  |  | Due Date : | ____________
| Hyderabad - 502 032. INDIA. |  |  |  | Supplier Qtn. No.: | ____________
| Purchase Dept. : |  |  |  | Date : | ____________
E-mail(Purchase Dept.) :
TENDER DOCUMENTS TO BE FILLED BY THE SUPPLIER FOR SUPPLY OF HIGH FREQUENCY ANGLE GRINDERS -6 Nos.
ADDRESS OF THE SUPPLIER :
TELEPHONE NOS.:
FAX NOS.:
E-MAIL ADDRESS :
Sl.No. | Description for BHEL Requirement |  |  | VENDOR | Deviations | Remarks
1 | Purpose: Back chipping of shells, Grinding of welded joints and Gas cut edges in Heat Exchangers Shop for HP Heaters, LP Heaters, Gas Coolers and Condensers. |  |  | Vendor to confirm
2.0 | 300 Hz Angle Grinding Machines: 6 Nos. |  |  | Vendor to confirm
2.1 | Diameter of wheel | : | 230 mm | Vendor to confirm
2.2 | Voltage | : | 200V | Vendor to confirm
2.3 | No load RPM | : | 6600 | Vendor to confirm
2.4 | Cutting speed | : | 80 m /sec | Vendor to confirm
2.5 | Input power | : | 3700 -3800watts | Vendor to confirm
2.6 | Maximum weight |  |  | Vendor to specify
2.7 | Each Machine should be supplied with suitable end connections |  |  | Vendor to confirm
3.0 | Above machines should confirm OHASAS 18001, ISO 14001, EN 792 and EN 50144. |  |  | Vendor to confirm
4.0 | The supplier shall furnish technical details / catalogue for the offered equipment, customers reference list along with quotation. |  |  | Vendor to confirm
4.1 | Safety guard and vibration handle shall be provided along with the machine. |  |  | Vendor to confirm
4.2 | Offer should be from OEM or accompany with authorisation letter from manufacturers with reference to this tender declaring reasonability. |  |  | Vendor to confirm
4.3 | Vendor shall confirm monthly periodic service for the equipment during guarantee period. |  |  | Vendor to confirm
4.4 | Documentation: 5 sets of operating instruction & maintenance manuals shall be supplied with the machine |  |  | Vendor to confirm
5.0 | Mechanical & Electrical spare parts package for 2 years trouble free operation shall be quoted separately. |  |  | Vendor to furnish
6.0 | BHEL Engineers will inspect the equipment at suppliers work before dispatch. |  |  | Vendor to confirm
7.0 | Prove out of the High frequency Angle grinders at BHEL works is supplier responsibility. |  |  | Vendor to confirm
8.0 | The equipment shall be guaranteed for satisfactory performance of 18 months from the date of commissioning |  |  | Vendor to confirm
9.0 | Vendor shall submit point to point answers against each point of specifications, In absence of this offer can’t be evaluated technically. |  |  | vendor to note
10 | Delivery Period in months |  |  | vendor to specify
11 | REFERENCE LIST / QUALIFYING CONDITIONS : Vendor to submit, along with offer, reference list of customers where similar Angle grinders have been supplied mentioning broad specifications of the supplied grinders i.e. Model & make etc. |  |  | Vendor to furnish details
11.1 | Only those vendors, who have supplied similar Capacity of Angle Grinders or higher capacity in the past ten years (On the Date of Opening of tender) and such Grinders are working satisfactorily for more than one year, after commissioning (On the Date of Opening of tender) should quote. However, if such Grinders has/had been supplied to BHEL, then such Grinders should be presently working satisfactorily for more than six months after its commissioning and acceptance (On the Date of Opening of tender) in BHEL, should quote. The following information should be submitted by the vendor about the companies where similar Grinders have been supplied. This is required from all the vendors for qualification of their offer. |  |  | Vendor to furnish details
11.2 | Name of the customer / company where similar Angle Grinders were supplied |  |  | Vendor to furnish details
11.3 | Complete postal address of the customer. |  |  | Vendor to furnish details
11.4 | Month & Year of commissioning. |  |  | Vendor to furnish details
11.5 | Application for which the Angle Grinders were supplied. |  |  | Vendor to furnish details
11.6 | Name and designation of the contact person of the customer. |  |  | Vendor to furnish details
11.7 | Phone, FAX no. and email address of the contact person of the customer. |  |  | Vendor to furnish details
11.8 | Performance certificate from the customers regarding satisfactory performance of the Angle grinder supplied to them |  |  | Vendor to furnish details
11.9 | BHEL reserves the right to verify the information provided by vendor. In case the information provided by vendor is found to be false/incorrect, the offer shall be dis-qualified |  |  | Vendor to note