## Price Format
| PRICE SCHEDULE OF STEAM TRAPS FRAMEWORK AGREEMENT | [10 empty] | Enquiry No: | [5 empty] | 77/24/6110/SAN Dated 23.04.2025
Bidder's Name:
SL. NO. | TYPE | CONNECTING PIPE SIZE SIZE (NB) | PIPE THICKNESS (MM) | SERVICE DESCRIPTION | SERVICE | DESIGN PRESURE ( KG/CM2(G) | DESIGN TEMP(deg C) | OPERATING PRESSURE AT INLET OF TRAP (Kg/cm2) (A) | OPERATING PRESSURE AT DISCHARGE OF TRAP (Kg/cm2) (A) | MAX. CONDESATE RATE (KG/HR) | FACTOR OF SAFETY | BODY | MATERIAL BODY INTERNALS | END CONN | IBR REQUIRED | Total Quantity |  | %Allocation of Main Traps - Total Price | Unit Ex-works Price of Main Traps | Total Ex-works Price of Main Traps | Unit Ex-works PRICE of Mandatory Spares (Same as Main traps) | TotalEx-works PRICE of Mandatory Spares (Same as Main Traps) | TOTAL Ex-works Price of Mains & Mandatory spares | Freight Charges (excluding GST) @ __% of Total Ex-Works | Freight Charges (excluding GST) (Rs) | TOTAL F.O.R. SITE PRICE including Mandatory Spares (Excluding GST) (Rs)
[16 empty] | Main Traps | Mandatory Spares | [5 empty] | TOTAL Ex-works Price of Mains & Mandatory spares | Freight Charges (excluding GST) @ __% of Total Ex-Works | Freight Charges (excluding GST) (Rs) | TOTAL F.O.R. SITE PRICE including Mandatory Spares (Rs)
1 | 2 | 3 | 4 | 5 | 6 | 7 | 8 | 9 | 10 | 11 | 12 | 13 | 14 | 15 | 16 | 17 | 18 | 20 | 21 | 22 | 23 | 24 | 25 | 26 | 27 | 30
1 | THERMOSTATIC STEAM TRAP-LP | 33.4 | 4.55 | POWER CYCLE | INTERMITTENT | 20 | 399/ 400 | 16 | 0.22 (VAC)/ ATM/ 0.1(VAC) | 10 | NOT LESS THAN 2 | CS/SS | SS | SW | YES | 1050 | 135 | 38.516 | 0 | 0 | 0 | 0 | 0 |  | 0 | 0
2 | THERMOSTATIC STEAM TRAP-HP | 33.4 | 4.55 | POWER CYCLE | INTERMITTENT | 76.2/ 73.1/ 76.7 | 387/ 380/ 392 | 66.95/ 30/ 39.76 | 0.22 (VAC)/ 0.1(VAC) | 10 |  | CS/SS/ EQUIVALENT OR HIGHER | SS | SW | YES | 48 | 130 | 9.1338 | 0 | 0 | 0 | 0 | 0 |  | 0 | 0
3 | INVERTED BUCKET TRAP | 88.9 | 5.49 | DRAIN LINE | CONTINUOUS | 3.5 / VAC | 105/ 110/ 115 | 1.03 (VAC) | 0.22 (VAC)/ 0.1(VAC) | 800/ 900 |  | CS/SS | SS | BW | NO | 32 | 26 | 7.5452 | 0 | 0 | 0 | 0 | 0 |  | 0 | 0
4 | EXTERNAL Y-TYPE STRAINER | 88.9 | 5.49 | DRAIN LINE | CONTINUOUS | 3.5 / VAC 7/VAC | 105/ 110/ 115 | 1.03 (VAC) | 0.22 (VAC)/ 0.1(VAC) | 800/ 900 |  | CS/SS | SS | BW | NO | 32 | 26 | 4.1237 | 0 | 0 | 0 | 0 | 0 |  | 0 | 0
5 | BALL FLOAT STEAM TRAP | 114.3 | 6.02 | SEAL WATER OUTLET FROM BFP | CONTINUOUS | 3.5 / VAC | 150 | 2.5 | 0.1 (VAC) | 24000 |  | CS/SS | SS | BW | NO | 52 | 18 | 32.5454 | 0 | 0 | 0 | 0 | 0 |  | 0 | 0
6 | EXTERNAL Y-TYPE STRAINER | 114.3 | 6.02 | SEAL WATER OUTLET FROM BFP | CONTINUOUS | 3.5 / VAC | 150 | 2.5 | 0.1 (VAC) | 24000 |  | CS/SS | SS | BW | NO | 52 | 18 | 8.1359 | 0 | 0 | 0 | 0 | 0 |  | 0 | 0
NOTES: | [15 empty] | 1266 | 353 |  |  | 0 |  | 0 | 0 |  | 0 | 0
NOTES: 1. FOR ITEM NO. 1 & 2, BIDDER TO SUPPLY SUITABLE MATCHING PIECES TO MATCH WITH CONNECTING PIPE SIZE. FOR ITEM NO. 3,4, 5, & 6, STRAINER INLET & TRAP OUTLET SHALL BE MATCHED WITH CONNECTING PIPE SIZE BY BIDDER. STRAINER OUTLET AND TRAP INLET SHALL BE MATCHED THROUGH EXPANDER/REDUCER. BIDDER TO CONSIDER ALL REDUCER/EXPANDER AS REQUIRED IN THE STRAINER IN THEIR SCOPE. 2. BIDDER TO MENTION NB & MOC OF TRAP & STRAINER IN THE OFFER AND SAME SHALL BE BINDING. 3. VALUE IS TO BE FILLED ONLY IN CELL HIGHLIGHED "YELLOW". UNIT PRICE OF ALL ITEMS SHALL BE DERIVED BY BHEL AS PER % ALLOCATION SPECIFIED. SPARES PRICES SHALL ALSO BE DERIVED BY BHEL AS PER % ALLOCATION SPECIFIED. 4. FURTHER, SINCE MANDATORY SPARES IS COMPLETE VALVES, THE UNIT PRICE OF SAME SHALL BE CONSIDERED SAME AS MAIN TRAPS. ACCORDINGLY, TOTAL PRICE OF MANDATORY SPARES SHALL BE CALCULATED AUTOMATICALLY (MARKED IN GREEN) 5. UNIT PRICE DERIVED AS ABOVE, SHALL BE BINDING FOR ANY QUANTITY VARIATION, WHICH IS AT THE DISCRETION OF PURCHASER. 6. Socket Welding (SW) will be as per ASME-B16.11, Butt Welding will be as per ANSI B 16.25. 7. CS:Carbon Steel, SS-STAINLESS STEEL, VAC: Vacuum, ATM: Atmospheric | [18 empty] | Total Price Ex-works of Main Supply
[19 empty] | Total Price Ex-works of Mandatory Spares | 0

## COW
COST OF WITHDRAWAL
PROJECT:- | [5 empty] | Framework Agreement (Rate Contract)
PACKAGE :- | [5 empty] | STEAM TRAPS
TENDER ENQUIRY :-
NAME OF THE BIDDER
Sl. No. | Volume/Section | Page No. | Clause No. | Technical Specification/Tender Document No | Complete Description of Deviation | Cost of withdrawal of deviation to be entered by the bidder in | Reference of price Schedule of which Cost of Withdrawal of Deviation is applicable | Nature of cost of withdrawal of deviation (Positive/Negative) | Reasons for quoting deviation
1 | TECHNICAL DEVIATION
1.01
1.02
1.03
1.04
1.05
2 | COMMERCIAL DEVIATION
2.01
2.02
2.03
2.04
2.05