## Sheet1
| DESCRIPTION | BHEL SPECIFICATION | SUPPLIER OFFER | DEVIATIONS/COMMENTS
A | MAIN PARAMETERS
1.0 | Type of Crane | Wall mounted Jib Crane as per DIN 15016 H2/B2 or IS standard 807& 3938
1.1 | Class & duty | M5 as per ISO or equivalent
1.2 | Hoist capacity | 250 Kgs
1.3 | Span | 1500 mm
1.4 | Linear speed along the I - Beam | 0.8 mtrs/min (minimum) and 3 mtrs/min (maximum)
1.5 | Hoist drive | By hand (chain drive)
1.6 | Vertical distance from top to lowest overhead obstruction (maximum) | 1.0 Meters
1.7 | Height from floor to bottom edge of beam | 5000 mm
1.8 | Lift Height above ground level | 4500 mm
1.9 | Swivel angle | 180 degrees
2.0 | Swivelling of crane | By hand
2.1 | No of starts per hour | 360
2.2 | Electrical supply | 3 Phase 415V, 50 Hz
2.3 | Pendent | Push button Pendant operation required indoor
2.4 | Duty cycle | 60% CDF
2.5 | CT Brake | Electro magnetic brake conforming to IP:54
2.6 | Limit Switch for linear travel | Limit switch to be provided for linear travel along the I - Beam
2.7 | Earthing | Double earthing to be provided for all the electrical equipment
2.8 | Painting | The crane should be painted with two coats of deep orange paint confirming to IS 2932 : 2003, ISC No 591 (as per IS 5) after giving primary coat. The frame shall be shot blasted / Chemically treated before painting.
2.9 | Connection to pendent | Trailing cable supported on anti-friction wheel cable
3.0 | Environment | All equipment shall be tropicalised to operate in normal shop floor conditions of temperature 10 to 40 ° C and maximum relative humidity of 95 %.
3.1 | Manufacturer's reference list | The manufacturer should have manufactured, at least 5 Nos. of Jib Cranes of 250 Kgs or higher capacity and with span ≥ 1500 mm (of Class M5 ) in the last 5 years as on date of enquiry. List of these cranes to be furnished with names of contact persons, telephone and FAX nos. and e-mail IDs. The supplier should furnish copies of the purchase orders and commissioning reports or performance certificates issued by the customers as documentary proof of the above.
4.1 | List of drawings/documents for approval before manufacture of crane. | General Arrangement (GA) drawing of crane
4.2 |  | Assembly drawings of the hoist
4.3 |  | Quality Plan
4.4 |  | Electrical circuit diagram of the Crane
5.1 | List of drawings/documents to be submitted at the time of inspection of crane at supplier's works and at BHEL | Test certificates of all boughtout items like hooks, steel plates etc to be provided. The Crane should be certified by "Competent person" as per AP Factories Act/Law
5.2 |  | 1 No. spare parts manual
B | TESTING/INSPECTION
6.1 | After manufacture | Will be checked/inspected by BHEL/third party appointed by BHEL. The crane will be checked for all functions and operations.
6.2 | Clearance for despatch | The equipment shall be despatched only after testing/inspection at supplier's works and on written clearance from BHEL
C | ERECTION & COMMISSIONING | In bidder's scope
7.1 | At BHEL works | Part of supplier's scope.
7.2 | Material (lifting equipment, lifting tackles, etc) required during erection and commissioning | Part of supplier's scope. All lifting machines/tackles to be inspected and certified by "Competent Person" as per AP Factories Acts/Laws before use.
7.3 | Load test | To be done as per relevant IS standards. Load will be provided by BHEL
7.4 | Test certificate for crane | Part of supplier's scope. To be inspected and certified by "Competent Person" as per AP Factories Rules/Acts/Laws before use.
7.5 | Terms and Conditions during installation | During installation, the terms and conditions to be followed by the contractor are as per document M&S/Cranes/Terms/E&C enclosed.