## Sheet1
| BHARAT HEAVY ELECTRICALS LIMITED |  |  | Date : | _________
| Heavy Power Equipment Plant, Ramachandrapuram, |  |  | Due Date : | _________
| Hyderabad - 502 032. INDIA. |  |  | Supplier Qtn. No.: | _________
| Phones :23182250 |  |  | Date : | _________
Purchase Dept. : 040 - 23186173
E-mail : burre@bhelhyd.co.in
TENDER DOCUMENTS TO BE FILLED BY THE SUPPLIER FOR SUPPLY OF
TIG WELDING STATION FOR EXTERNAL WELDED IMPELLERS- 1 No.
ADDRESS OF THE SUPPLIER :
TELEPHONE NOS.:
FAX NOS.:
E-MAIL ADDRESS :
NOTE:
1. Vendor must submit complete information against clause no. 10.0 The offer meeting this clause would only be processed.
2. Inadequate / incomplete, ambiguous, or unsustainable information against any of the clauses of the specifications/requirements shall be treated as non-compliance
3. The offer and all documents enclosed with offer should be in English language only
Slno | Description for BHEL Requirement | Specified | Offered | Deviations | Remarks
Mechanised TIG WELDING STATION FOR EXTERNAL WELDED IMPELLERS consists of the following:
1 | COLUMN & BOOM as per following Specifications.
1.1 | Boom lift height | 4000 mm
1.2 | Boom traverse length | 4000mm
1.3 | Vertical lift speed | Specify
1.4 | Boom travel speed | Specify
1.5 | Maximum weight at the end of the Boom | 150 kg.
1.6 | Maximum deflection at the end of the Boom | Specify
1.7 | In put Power supply 415 V +/- 10%, 3ph, 50 Hz. | Confirm
1.8 | The Cross Slide Assembly is fitted to the bottom face of the Boom end with the following specifications:
1.8.1 | Version | Motorised DC Version
1.8.2 | Stroke length | 150 mm
1.8.3 | Speed | Fixed speed @ 250 mm / min
1.8.4 | Axis | X & Y Axis
1.8.5 | Control | Through Joy stick
1.8.6 | Mounting | Mounted to the bottom face of C & B
2 | AUTOMATIC VOLTAGE CONTROLLER for GTAW POWER SOURCE | Vendor to specify make & model
2.1 | Standard Voltage range selection | Auto & Manual details to be submitted
2.2 | Voltage setting range | GTAW: 5 - 50 V (AC, DC)
2.3 | Standard deviation setting range | GTAW: 0.1 - 3 V
2.4 | Stick out length setting range | 2 - 5.0 mm
2.5 | Start Delay Time | 0.0 - 9.9 secs
2.6 | Standard Voltage : Auto memory time | 0.0 - 9.9 secs
2.7 | Output Delay Time | 0.0 - 1.0 Secs
2.8 | Pull up setting range | Vendor to specify
2.9 | Up / Down Speed | 80 - 99%
2.1 | Motorized slide | For GTAW
2.11 | Load capacity | 5 Kgs
2.12 | Stroke | 100 mm
2.13 | Speed of travel | 100 mm / min
2.14 | Motor Type | Stepper
2.15 | Sensor (AVC) for GTAW | Vendor to specify
2.16 | Connecting Cable | Vendor to specify
2.17 | Power Cable input supply | Single phase, 220 V,50/60 Hz, 2A
3 | TURN TABLE
3.1 | Capacity | 3000 Kgs
3.2 | Dia. Of Face Plate Face Plate is to be suitably designed with proper supports for withstanding upto 200 to 250 °C for continuous preheating / welding operation. | ≥1600 mm, 40 mm Thick
3.3 | Rotaion Speed | 0.01 - 0.2 RPM
3.4 | Maxium Eccentricity | 150 mm
3.5 | Table Height | 1200 mm
3.6 | Fixture Assembly | Design is provided by BHEL and the fixture to be manufactued by Vendor as per BHEL requirement
4 | TIG WELDING POWER SOURCE
4.1 | Power source Make | Reputed manufacturers like M/s. Fronius, M/s. Miller, M/s. Lincoln, M/s. Kemppi.
4.2 | Amp. Range | 15 - 500 amps
4.3 | Duty Cycle | 320 amps @ 100% duty cycle machine
4.4 | TIG with pulsing facility | 2 to 10 pulses per sec.
4.5 | Cold Wire feeder unit
4.5.1 | Wire size | 1.0, 1.2 mm
4.5.2 | Wire feed speed | 0 to 5 m / min
4.5.3 | Cold feed nozzle assy and its mounting unit | Details to be submitted
4.5.4 | Cold feed assy mounting bracket | Details to be submitted
5 | Supplier shall furnish the following technical data and details of the offered equipment. | Specify
a | All motor capacities with make & model. | Specify
b | Over all dimensions of the equipment. | Specify
c | Total power requirement(KW) | Specify
6 | The following standard features shall be provided. | Confirm
a | Suitable safety interlocks to be provided for all electrical items.
b | Adjustble limit switches to be provided at necessary locations.
c | Control panel consisting of:
Overload relays
Electrical inter locks
Independent fuses
Trouble shooting indicator.
7 | Remote Control and pendant unit consistig of: | Confirm
Emergency stop button , Potentiometer Illuminated push buttons for Stop, Forward, Reverse for rotation. The unit should have an integrated control of the TIG Wleding power source, Cold Wire feeder unit, Turn table and the Automatic Voltage Controller etc for all operations.
8 | The equipment (Table & Boom) shall be suitably designed to take care of distortion during continuous welding operation and at min.200 deg C pre-heating temperature. | Confirm
9 | Foundation anchorage bolts with nuts and Std. Tool kit shall be supplied along with equipment. | Confirm
10 | Spares required for 2 years normal operation shall be quoted seperately with item wise break up. Working spares shall be listed for the whole system. | Specify
11 | Details of bought out items shall be as per the following make.: | Specify make & model
a | Electrical motors: Siemens, ABB, NGEF, Cromton, Kirloskar & reputed make
b | Fuses and MCCB : Siemens
c | Limit switches/elements: Siemens,Kaycee / reputed make
d | Reduction gear box: Radicon, Elecon & Shanti
12 | The supplier shall test the equipment as per the std. Inspection & test procedure of the company and demonstrate the capabilities included in this specification for all the equipments in the presence of BHEL representatives before despatch. Vendor shall prove atleast one impeller mock up piece during preinspection at vendor works. Impeller material will be sent by BHEL. Note: Synchronising of the equipments in all repects as per BHEL requirement for proving out the jobs is Vendor's responsibility.
13 | REFERENCE LIST / QUALIFYING CONDITIONS: | Specify
| Only those vendors, who have supplied and commissioned atleast one of same or higher sizes for similar type of welding applications in the past ten years and such machine is working satisfactorily for more than one year, after commissioning should quote. However, if such equipment(s) has/had been supplied to BHEL, then such machine should be presently working satisfactory for more than six months after its commissioning and acceptance in BHEL, should quote. The following information should be submitted by the vendor about the companies where similar equipments have been supplied. This is required from all the vendors for qualification of their offer. | Confirm
13.1 | The supplier shall submit a users' list for similar type quoted including the names of the user contact person phone numbers and e mail addresses. Vendor shall submitt performance certificate from end user. | Specify
14 | The supplier shall explain in detail how the after sales service to be carried out. | Specify
Time taken for service engineers to reach the site upon reciept of breakdown call shall be indicated and assured.
15 | The equipment shall fulfil safety regulation and guidelines. | Specify
16 | Installation and Commisioning and job prove out (minimum 2 impellers) shall be carried out by supplier at BHEL works. | Specify
16.1 | Supplier shall specify clearly if any civil works required by BHEL. If so foundation drawing details to be submitted by supplier two months before to pre inspection. | Specify
17 | 5 sets of operation and maintenance manuals shall be provided along with detailed electrical / electronic circuit drawings for total system (Table, Column & Boom and Power source). | Confirm
18 | The supplier shall provide 18 months warranty from the date of commissioning. | Confirm
19 | Delivery Period | Specify.
20 | Vendor may visit BHEL to know about the existing procedure regarding externally welded impellers.