## FINAL 18-03-09
BHARAT HEAVY ELECTRICAL LIMITED RAMACHANDRAPURAM |  |  |  | Enquiry No. :
UNIT'S ADDRESS: |  |  |  | Due Date :
UNIT'S PHONE NOS. |  |  |  | Supplier Qtn. No.:
CONTACT PERSON'S NAME/DESIGN./PHONE NO./E-MAIL (FROM PURCHASE DEP'T.) |  |  |  | Date :
SPECIFICATION CUM COMPLIANCE CERTIFICATE FOR SUPPLY OF MOVABLE DOOR FOR NDT. QUANTITY: 1 No.
NOTE;
1. Vendor must submit complete information against clause nos. 27. The offer meeting this clause would only be processed.
2. Inadequate / incomplete, ambiguous, or unsustainable information against any of the clauses of the specifications/requirements shall be treated as non-compliance
3. The offer and all documents enclosed with offer should be in English language only
ADDRESS OF THE SUPPLIER : |  |  |  | Address of the Indian Agents:
TELEPHONE NOS.: |  |  |  | TELEPHONE NOS.:
FAX NOS.: |  |  |  | FAX NOS.:
E-MAIL ADDRESS : |  |  |  | E-MAIL ADDRESS :
SNo. | Description for BHEL Requirement | REQUIRED | OFFERED | DEVIATIONS | REMARKS
1 | PURPOSE:
1.1 | The mechanised door provided in NDT room for opening and closing, Rail track for movement of door, door should be suitably designed to ensure Radiation protection during operation of Cobalt-60 (300 Curies) and Betatron ( 7.5MeV) equipments inside lab and material movement of 150 Tons on broad gauge rails as per the enclosed drawing No: 1-97-333-521. | confirm
2 | Scope of supply:
2.1 | The scope inculdes design, manufacuter and supply of motorised door in the NDT building including rail track, suppy of rails, installation and testing of total system in operation and handing over and suitable alined rail track for material movement.( App.150 tons weight) | confirm
3 | Constructional Features
3.1 | Door opening (6Mtrs X 6.5Mtrs) | confirm
3.2 | Thickness of door: ( 1.10 Mtrs of RCC and 25 mm of steel plate clading on both sides) | confirm
3.3 | Type of construction: Bogie type. Bogie should be provided with suitable number of wheels for free movement and extension rail track for material movement. | confirm
4 | Moving frame:
4.1 | Fabricaton out of steel IS 2062 | confirm
4.2 | Material of door: Steel boat with bogies and RCC cast in incitu. | confirm
5 | Wheel size : | specify
6 | Drive Motor suitable for free movement of door | specify
6.1 | Motor rating: | specify
7 | Drive
7.1 | Door oprating speed 2.0 mtrs per minute, | confirm
7.2 | A time delay push button starter with resistance | specify
7.3 | Speed reduction mechanism: Worm gear box | confirm
7.4 | Control system for operation of door, over travel protection, over voltage protection, overload protection forward and reverse control, Short circuit protection inbuilt with the motor. Necessary gauges and lamps for indication. | specify
8 | Limt switch : The control system shall also be provided with suitable over travel limit switchs to sense and stop the movement of door in OPEN and CLOSE extremes. Provision for alinement of door movement rauk track with existing material movement rail track (Broad gauge) | specify
8.1 | power supply: To the door by cable reeling drum / cable drag chain mounted on one side of the door. | specify
8.2 | Filling of door: M-20 grade premix cement concrete in mobile premix truck for filling the entire volume of the door as per requirement. | confirm
9 | Support of all plates from inside. Drawing to be submitted for approval befor start of work. | specify
10 | Constructional of rail for the NDT door movement over the entire length of the trrack of the door travel to match the site requirement complete with base plate, clamps, fish plate / welded joint, tie rods for gauge control, ridge protection angle for flanges on the door wheel & end stoppers. | specify
10.1 | Electrical and Mechanical drawings to be submitted for BHEL approval | confirm
10.2 | Door level should be below atleast 6" below NDT lab floor level to arrest radiation | confirm
11 | Accessories :Provision for alinement of door movement rauk track with existing material movement rail track (Broad gauge) | specify
11.1 | Flasher to indicate door movement | specify
11.2 | Audio alrm and red lam indication during door movement | specify
11.3 | Rail wiper to clean the rail while movement of door | specify
12 | Size of rail | specify
12.1 | Track gauge | specify
12.2 | Level of NDT door rail top | specify
13 | Ladder on both sides of the door
14 | Water proof paining for the door | specify
15 | PROVE-OUT : The equipment / sub assemblies shall be proved for its full capacity at Vendors works. | confirm
15.1 | Type of tests to be carried out at vendors works for Electrical and Mechanical equipments. | specify
15.2 | Detailed part list with reference order number for each part has to be provided. All bought out items, material test certificates / catalogs are to be submitted | confirm
16 | Erection and commissioning : At BHEL works by qualified Engineers of supplier. | confirm
17 | PROVE-OUT : Total assebly shall be proved for its full capacity at BHEL works. | confirm
18 | TRAINING : for BHEL personnel (Two electrica & two Mechanical maintanance personnel) at BHEL works after commissioning. | specify
19 | Gaurentee : 24 months from date of commissioning | confirm
20 | DELIVERY in months: | Specify
21 | DOCUMENTS : 5 Sets of operating and maintenance manuals in English for complete system with electrical, electronics and general arrangement drawings shall be furnished along with the equipment. Trouble shooting charts to be provided by the supplier | Specify
22 | REFERENCE LIST / QUALIFYING CONDITIONS:
22.1 | Only those vendors, who have supplied and commissioned atleast one of same or higher sizes for similar applications in the past ten years and such equipment(s) is working satisfactorily for more than one year, after commissioning should quote. However, if such machine(s) has /had been supplied to BHEL, then such euqipment should be presently working satisfactory for more than six months after its commissioning and acceptance in BHEL, should quote. The following information should be submitted by the vendor about the companies where similar equipment(s) have been supplied. This is required from all the vendors for qualification of their offer. | Specify
23 | Name of the customer / company where similar machine is installed. | Specify
24 | Complete postal address of the customer. | Specify
25 | Year of commissioning. | Specify
26 | Performance certificate from the customer | Furnish
27 | Phone, FAX no. and email address of the contact person of the customer. | Specify