## V B 1.6M
| BHARAT HEAVY ELECTRICAL LIMITED |  | Enquiry No. :
| UNIT'S ADDRESS: HEEP, RANIPUR HARIDWAR - 249403 UTTARANCHAL, INDIA |  | Due Date :
Supplier Qtn. No.:
| CONTACT PERSON FROM PURCHASE DEPTT.: NAME: DESIGNATION: PHONE NO.: E-MAIL: FAX NO. : |  | Date :
SPECIFICATION CUM COMPLIANCE CERTIFICATION FOR CNC VERTICAL BORER
NOTE :-
1. Vendor ( OEM ) must submit complete information against Qualifying Conditions at Sl.No. 25.0 The offer meeting this clause would only be processed. ( OEM - Original Equipment Manufacturer ) 2. The "Offered" Column and where applicable, the "Deviations" & "Remarks" Column of this format shall be filled in by the Vendor and submitted along with the offer. Inadequate / incomplete, ambiguous, or unsustainable information against any of the clauses of the specifications/requirements shall be treated as non-compliance. 3. The offer and all documents enclosed with offer should be in English language only.
ADDRESS OF THE SUPPLIER :
TELEPHONE NOS.:
FAX NOS.:
E-MAIL ADDRESS :
SCOPE: | SUPPLY, ERECTION & COMMISSIONING OF CNC VERTICAL BORERS COMPLYING WITH SPECIFICATIONS AS BELOW :
SL. NO. | DESCRIPTION OF BHEL REQUIREMENT | REQUIRED | OFFERED | DEVIATION | REMARKS
1.0 | PURPOSE & WORKPIECE MATERIAL
1.1 | Purpose: This machine is required to rough & finish machine components of Steam Turbines/Gas Turbines etc. including Bearings demanding high accuracies & surface finish. | Vendor to note & accept
1.2 | Work Piece Material: Carbon Steel, Nimonic Steel, Alloy Steel, Stainless Steel, Inconel, Cast Iron, Stellite and Non-Ferrous materials like Aluminium Alloys, Bronze, Copper, Babbit material etc. having Hardness up to 500 BHN. | Vendor to note & accept
2 | SPECIFICATION:
2.1 | MACHINE CONFIGURATION: | Vendor to offer
2.2 | CAPACITY & SIZE
2.2.1 | Maximum Workpiece Height | 1500mm or more
2.2.2 | Maximum Workpiece Diameter | 2000mm
2.2.3 | Maximum Workpiece Weight | 12000Kg or more
2.2.4 | Maximum Swing Diameter | Vendor to inform
2.2.5 | Maximum Turning Diameter | 2000mm or more
2.2.6 | Minimum Boring Diameter (using standard turning tool holder & tool clamped on the ram) | 350mm or less
2.2.7 | Maximum Height for Turning | 1500mm or more
2.2.8 | Maximum Height for Facing | 1500mm or more
2.3 | TABLE
2.3.1 | Table Diameter | Minimum 1600mm
2.3.2 | Load Capacity | 12000Kg or more
2.3.3 | Table Speed ( Infinitely Variable ) / No of Steps | Min 2 rpm or less -300 rpm or more
2.3.4 | Power of Main Drive ( S1 - Continuous Rating ) AC / DC | 50 kw or more
2.3.5 | Details of Main Drive viz.Type, Make, Model etc. | Vendor to inform
2.3.6 | No. of Jaws ( Hard Jaws with Vices) | 4
2.3.7 | Maximum External Clamping Diameter | Vendor to inform
2.3.8 | Minimum External Clamping Diameter | 250mm or less
2.3.9 | Maximum Internal Clamping Diameter | Vendor to inform
2.3.10 | Minimum Internal Clamping Diameter | Vendor to inform
2.3.11 | Clamping Force of each Jaw. | Vendor to inform
2.3.12 | Positions and Dimensions of the Jaws on Table. Chucking Capacity Diagram should be submitted. | Vendor to inform & submit
2.3.13 | Type of Force Multiplier Mechanism used in Jaws should be explained and Drawings should be submitted. | Vendor to inform & submit
2.3.14 | Maximum permissible Cutting Force | Vendor to inform
2.3.15 | Maximum permissible Torque | Vendor to inform
2.3.16 | RPM at which Max. Torque is available. | Vendor to inform
2.3.17 | Table Torque - Speed diagram should be submitted. | Vendor to inform
2.3.18 | Type of Bearing of the Table . Make & Model etc | Vendor to inform
2.3.19 | Size of T - slots, their position and accuracy. Drawing of Table showing details of the T - slots etc. should be submitted. | Vendor to inform & submit
2.3.20 | Two perpendicular accurate Slots should be provided at the Center of the table to use for alignment purposes. Sizes ( Width & Depth ), accuracy etc. of these slots should be furnished along with a Drawing. | Vendor to inform & submit
2.3.21 | Table Loading Diagram should be submitted (Load v / s Distance from Table Center) for uniform as well as for eccentric loading. | Vendor to submit
2.3.22 | Diameter, Depth and Accuracy of Center Bore on Table Top Surface. | Vendor to inform
2.3.23 | Single piece construction of machine table | Vendor to confirm
2.3.24 | Position of machine table - with ref. to shop floor in vertical direction. | Vendor to inform
2.5 | CROSS RAIL
2.5.1 | Vertical Travel. | Vendor to inform
2.5.2 | Vertical Traverse Rate. | Vendor to inform
2.5.3 | No. of Positions. | Vendor to inform
2.5.4 | Distance between each Position | 100mm or less
2.5.5 | Distance of lowest Step from Table Top | Vendor to inform
2.5.6 | Distance of highest Step from Table Top | Vendor to inform
2.5.7 | Maximum Height of Cross Rail bottom from Table Top | Vendor to inform
2.5.8 | Minimum Height of Cross Rail bottom from Table Top | Vendor to inform
2.5.9 | Movement of Cross Rail : Through NC Program as well as manually by Push Buttons - should be confirmed. | Vendor to confirm
2.5.10 | Machine Reference Point should be at Ram Reference Point and it should be updated automatically with movement of Cross Rail - should be confirmed. | Vendor to confirm
2.5.11 | Details of crossrail movement | Vendor to submit
2.6 | CROSS RAIL TOOL HEAD and RAM
2.6.1 | No. of Columns (Single or Double as per vendor’s standard design) | Vendor to inform
2.6.2 | No. of Rams | 1
2.6.3 | Cross - Section of Ram It should be rigid enough for troublefree machining with maximum projection of ram and also suitable for specified minimum bore dia. | Vendor to inform & confirm
2.6.4 | Thread Cutting Capacity - maximum Pitch | Vendor to inform
2.6.5 | Minimum dia of bore using ram | Vendor to inform
2.6.6 | Clamping details for mounting Turning Tool Holders/Attachments on ram, should be submitted. | Vendor to submit
2.6.7 | Clamping Force Available for clamping of Turning Tool Holders/Attachments. | Vendor to inform
2.6.8 | Mounting of Turning Tool Holders and Attachments should be automatic through Program as well as manually through push Buttons -should be confirmed. | Vendor to confirm
2.8 | MAIN TRAVERSES
2.8.1 | Vertical Travel of Ram (Z-Axis) | Minimum1000mm
2.8.2 | Horizontal Travel of Ram ( Positive X Axis ) | Vendor to inform
2.8.3 | Horizontal Travel of Ram beyond Center of the Table ( Negative X Axis ) | Minimum 200mm
2.8.4 | Maximum Distance between Table Top and Standard Turning Tool Holder with Tool. | Vendor to inform
2.8.5 | Minimum Distance between Table Top and Standard Turning Tool Holder with Tool. | Vendor to inform
2.9 | MACHINE GUIDEWAYS:
2.9.1 | Width of Cross Rail guideways | Vendor to inform
2.9.2 | Width of column guideways | Vendor to inform
2.9.3 | Hardened and Ground Guide ways for complete X and Z axes, equipped with automatic self lubrication. Details to be submitted. | Vendor to inform
2.9.4 | Hardness of guideways (50 HRC or more) | Vendor to inform
2.9.5 | Metallic Telescopic Covers of rust resistant material should be provided with wipers for all axes guide ways. | Vendor to offer
2.1 | FEEDS AND DRIVE SYSTEM:
2.10.1 | Cutting feed in X - Axis ( Infinitely Variable ) | 0 - 3000mm/min or more
2.10.2 | Cutting feed in Z - Axis ( Infinitely Variable ) | 0 - 3000mm/min or more
2.10.3 | Rapid feed in X - Axis | Min. 3000mm/min
2.10.4 | Rapid feed in Z - Axis | Min. 3000mm/min
2.10.5 | X - Axis Feed Drives / Motors [AC servo motors] Either Siemens or Fanuc digital type (detail like model, make, type, rating etc. should be submitted) | Vendor to offer and submit
2.10.6 | Z-Axis Feed Drives / Motors [AC servo motors] Either Siemens or Fanuc digital type (detail like model, make, type, rating etc. should be submitted) | Vendor to offer and submit
2.10.7 | Maximum cutting force permissible on Ram and at what extension | Vendor to inform
2.10.8 | Maximum permissible Cutting Force at Maximum Ram extension | Vendor to inform
2.10.9 | Permissible Cutting Force v / s Ram Projection - Diagram should be submitted. | Vendor to submit
2.10.10 | Feed back system for X & Z axes. Heidenhain linear scales with pressurised compressed air cleaning (Details should be submitted) | Vendor to offer
2.10.11 | Details of backlash free movement mechanism in X & Z axes should be submitted. | Vendor to submit
2.10.12 | Mechanism for locking X & Z axis | Vendor to inform
2.11 | CONSTRUCTION:
2.11.1 | Vendor to furnish details of material, hardness & constructional details, including explanatory drawings, of various components/assemblies like Column, Cross Rail, Ram head, Table, Guideways/slides, Feed Transmission system, Ram, Hydraulic and Lubrication system, Feedback system etc .of the machine. | Vendor to submit
2.11.2 | Video images on CD including hard copy explaining the technical features / Literature with photographs, drawings explaining the technical features should be enclosed with the offer | Vendor to submit
2.13 | OPERATION AND CONTROL SYSTEM:
2.13.1 | OPERATOR'S PANEL:
2.13.1.1 | Floor mounted, swiveling type operator's panel having complete CNC and machine control system with all displays of required configuration shall be provided and suitably located near table for convenient, efficient & safe operation of the machine. All switches with suitable interlocks with table rotation should be within reach of operator of average height (5' 5") for easy & safe operation. All displays/indications should also be conveniently placed accordingly. A protection cover made of steel sheet or equivalent should be provided above the operator's panel. Layout showing complete details should be submitted. | Vendor to offer
2.13.2 | CNC SYSTEM & FEATURES :
2.13.2.1 | Make : Fanuc / Siemens. | Vendor to confirm
2.13.2.2 | Type : PC based latest version | Vendor to confirm
2.13.2.3 | Model: Sinumerik 840D with PC Version PCU 50, NCU 573.5 or higher with Intel Pentium III, 1GHz, 512 MB SDRAM (or higher), Windows XP Operating System or equivalent Fanuc system. (Latest verion, as available at the time of ordering, should be supplied). | Vendor to offer and submit details
2.13.2.4 | The system should have Operator's Panel with TFT colour display (12 inch or more), 19 Inch Machine Control Panel , Full CNC Keyboard with Qwerty keys and Mouse/Trackball or equivalent for Fanuc system, RS232-C interface for I/O devices, COM1(V.24), COM (V.24), LPT1 Parrallel Interface for Printer, VGA, MPI interface & USB, 2 Channels and Expansion slots. The operator Panel configuration will be as per Rittal VIP6000 or equivalent. The CNC System shall also have Electronic hand wheels selectable for all axes, USB Port with 1 GB Pen drive (for each machine) for data input/output, Hard disk of 10 GB or higher (Largest size available at the time of order shall be supplied), Graphic Simulation, COM port for telediagnostics, Network ready with LAN and preinstalled system software & other required softwares etc. If the RS 232/ COM ports are not available, equivalent no of USB ports to be offered. (Details should be submitted by Vendor) | Vendor to offer and submit details
2.11.2.4.1 | In case of non-availability of COM(V.24), LPT1 interface, RS232-C etc. (if not provided by CNC system manufacturer at the time of supply), suitable separate ports (USB or equivalent) shall be provided for each functionality like networking with LAN, data input/output, interface for telediagnostics, interface for printer & any other. In case, only USB ports are provided, suitable hardware/connectors/converters shall be provided to ensure functionalities as per tender specifications. | Vendor to offer and confirm
2.13.2.5 | The CNC System should necessarily have the following features: Access locks on the operator panel, Look Ahead of Minimum 70 blocks, Process oriented Canned Cycles for Grooving, Turning, Grooving, Stock removal & Threading operations. The system shall also have SITOP Power, DC-UPS Module 15 with AKKU module to ensure automatic unattended shutdown of the system in case of power failure or even in normal machine shutdown, Display of PLC ladder on 840D monitor & Simatic S-7 loaded on the hard disk and Display of servo-waveforms on 840D monitor or equivalent features in Fanuc system. Fast & user-friendly Graphic Simulation for checking of program prior to actual running, Block-search with calculation while running the program & Automatic retraction of tool during threading (in case of power failure) should be pre-installed in the CNC system in addition to all other required/recommended software & features. | Vendor to offer and confirm
2.13.2.6 | Additionally, a QWERTY keyboard and optical mouse, properly interfaced and suitably inhoused in the system's panel on covered sliding type tray for editing/input of programs by programmer. | Vendor to offer
2.13.2.7 | Details of other optional features to suit specified requirements. | Vendor to inform
2.13.3 | MANUAL CONTROL :
2.13.3.1 | Complete manual control of machine with required switches / keys should be provided on operator's panel for selection of required axis, axis direction, cutting feed, table rpm, cutting feed on/off, display of axis position values etc, for manual operation without using CNC program, CNC option MANUAL TURN (of Siemens control or equivalent from Fanuc control) or MDI mode. Diagram / Sketches for switches / keys provided on operators pendant should be submitted. | Vendor to cofirm.
2.13.4 | HAND HELD UNIT:
2.13.4.1 | Hand Held unit, Type B-MPI of Siemens make or equivalent alongwith sufficient length of interfacing cable,which can be taken to the table for job setting and similar other purposes, is to be offered with complete details. | Vendor to offer
2.14 | MACHINE LIGHTS:
2.14.1 | Machine Lights for sufficient illumination of complete working area on the table, on the ram to view tool inside long casing type jobs and also on/near to operator's panel, should be provided for clear visibility. | Vendor to offer
2.14.2 | A magnetic base portable spot light with sufficiently long cable should also be provided. | Vendor to offer
2.14.3 | Any lights required in the foundation/ pit area shall also be foreseen and supplied by the vendor. | Vendor to offer
2.14.4 | All light fittings, consumables, adapters/receptacles should have compatibility with Indian equivalents | Vendor to offer
2.14.5 | Flashing/Rotary type light indicating end of cutting, program stop, alarm etc. at a easily visible &suitable place. | Vendor to offer
2.15 | AIR CONDITIONERS:
2.15.1 | Door mounted Air Conditioners of reputed make with Dehumidifiers for all Electrical / Electronic Panels / Cabinets (One no. of sufficient capacity for each cabinet / panel considering specified ambient & operating conditions). The blow of cool air from the air conditioners shall not fall directly on the electronic circuits/modules. Detailed specifications of the same are to be submitted. | Vendor to offer & submit
2.15.2 | In case of order, vendor shall provide following information about Air Conditioners and Chiller Unit (s) used in the machine: Type of Refrigeration/ Chiller unit, Capacity of the chiller unit, Type of compressor with complete specifications, Type of Thermostatic Expansion Valve with complete specifications, Fan size and flow in CFM (cubic feet meter ) of the Condenser unit, Specifications of the Evaporator Unit (Width Plate type/ Coil type), Functional requirement of temperature of Cooling Oil to be maintained between range T1 to T2, Type of temperature indicator/ controller used in the chiller unit with complete specifications. | Vendor to offer and confirm
2.16 | HYDRAULIC SYSTEM : Details should be Submitted by the Vendor
2.16.1 | The System should be centralised Re-circulating Type. Hydraulic Tank shall preferably be located at floor level | Vendor to offer and confirm
2.16.2 | Pumps, Valves, Switches (Pressure & Flow) should be of Make: Rexroth / Vickers/ Sperry or equivalent from a reputed manufacturer. (Details to be submitted) | Vendor to offer and confirm
2.16.3 | Filtration System: Sufficient no. of filters ( with electric clogging indicator and alarm on PLC ) should be used to avoid frequent clogging of the filters and other maintenance related problems. Filter elements should, preferably, be of Make : EPE / Hydac | Vendor to offer and confirm
2.16.4 | Failure indication | Vendor to offer
2.16.5 | Automatic shut off provision. Details should be submitted. | Vendor to offer
2.16.6 | Refrigerated type cooling and electric heating (Elecrtic heating only if required) system of sufficient capacity to maintain complete Hydraulic System, including lubrication oil, hydrostatic oil and gearbox oil, etc. at a temperature not exceeding 40 deg C irrespective of the ambient conditions. Complete details should be submitted | Vendor to offer & submit
2.16.7 | Hydraulic pump capacity (flow / pressure) | Vendor to inform
2.16.8 | Each pump should have an independent motor. No Tandem pumps should be used. Maximum desired permissible pressure is 100 Kg/sqcm. If anywhere, more than 100 Kg/sqcm pressure is used, then one set of such hose pipes and seal kit of such Hydraulic cylinder should be supplied in spare in addition to other spares. | Vendor to confirm & offer
2.16.9 | First filling of all required Oils & Grease etc. to be supplied by vendor. Indigenous (Indian) source or Indian equivalent and specifications of oils/ greases are also to be provided by the vendor. | Vendor to offer & submit
2.16.10 | Accumulator for Hydraulic Sytem (of Make ): EPE / Hydac/Rexroth | Vendor to inform
2.17 | COOLANT SYSTEM :
2.17.1 | Recirculating type Flood Coolant System with all accessories suitable for all types of turning, boring & grooving operations , selectable through program and push buttons as well ( available on operator's panel ). Emulsion with oil content, as recommended by vendor, should be used. | Vendor to offer & confirm
2.17.1.1 | Provision should also be there to use air coolant ( only pressurised air ) instead of flood coolant through same outlet using program. | Vendor to offer & confirm
2.17.2 | All attachments, tool holders, boring bars, cassettes, adapters etc. shall have the provision so that coolant is available directly at the tool-cutting tip. | Vendor to offer
2.17.3 | Coolant collection and recirculation system should be leak proof & perfect to avoid any spillage on shop floor, trenches for cables & foundation pit of the machine etc. | Vendor to confirm
2.17.4 | Coolant Filtration System: Recirculating type coolant system with Vacuum Rotary drum type Coolant Filtration System. The filtration system should be mounted at shop floor level, if possible, with provision to avoid leakage/spillage of coolant. | Vendor to confirm and submit details.
2.17.5 | Coolant Flow Diagram showing filters, pumps, valves, tanks etc. to be submitted with the offer. | Vendor to submit
2.17.6 | Coolant pumps & motor details etc. for all types of coolant variants | Vendor to inform
2.17.7 | Coolant Tank Capacity | Vendor to inform
2.17.8 | Coolant Tank may preferably be placed on the Floor Level. The details of the sysytem, including requisite sump, pump etc., should be clearly indiacted. | Vendor to specify
2.17.9 | Pressure & flow of coolant for Turning/Grooving/Boring operations. The Pressure should be sufficient for the coolant to reach the tool tip at full pressure. | Vendor to specify & confirm.
2.17.10 | For finer control of Pressure and Coolant Flow Rate, after its activation through program or switches, Rotary/ potentiometer switches should be provided on the Operator’s Panel. | Vendor to confirm
2.17.11 | The coolant tank should be fitted with skimmer for regular cleaning of coolant from contamination with tramp oil. | Vendor to offer
2.18 | ELECTRICAL :
2.18.1 | Voltage = 415V +10% / -10% , Frequency= 50Hz +3 / -3 , No. of phases = 3 phase with neutral. Power Supply Voltage will be provided by BHEL at a single point near the machine, as per layout recommended by Vendor. All types of cables, connections, circuit breakers etc. required for connecting BHEL's power supply point to different parts of the machine/control cabinets including Voltage Stabilizer, Transformer & Air-Compressor etc. shall be the resposibility of vendor. Requirement of grounding/earthing with required material details is to be informed by vendor well in advance so that same could be incorporated during construction of foundation. | Vendor to confirm & specify
2.18.2 | Tropicalisation: All electrical / electronic equipment shall be tropicalized | Vendor to confirm
2.18.3 | All electrical & electronic control cabinets & panels should be dust and vermin proof | Vendor to confirm
2.18.4 | All electrical components in the cabinets should be mounted on DIN Rail | Vendor to confirm
2.18.5 | All electrical / electronic panels to be provided with adequate door locks. All electrical and electronic panels including operator's panel should be provided with fluorescent lamps for sufficient illumination and power receptacles of 220Volts, 5/15 Amp AC with on/off switch. All electrical adapters/receptacles, fittings, consumables etc. should have compatibility with Indian equivalents. | Vendor to confirm
2.18.6 | Motors shall conform to IEC or Indian Standards | Vendor to confirm
2.18.7 | All cables moving with traversing axes should be installed in caterpillar / Drag chain. Additionally, all the cable trays required for laying of cables should be included in the offer. | Vendor to confirm
2.18.8 | Vendor should ensure the proper earthing for the machine and its peripherals/accessories. Any material requirement for the same should be informed with foundation design/drawings. The vendor can take earthing connection from the nearest column of the production shop. | Vendor to confirm
2.19 | SAFETY ARRANGEMENTS Following safety features in addition to other standard safety features should be provided on the machine:
2.19.1 | Machine should have adequate and reliable safety interlocks / devices to avoid damage to the machine, workpiece and the operator due to the malfunctioning or mistakes. Machine functions should be continuously monitored and alarm / warning indications through lights/ alarm number with messages (on CNC display and panels) should be available. | Vendor to confirm
2.19.2 | A detailed list of all alarms / indications provided on machine should be submitted by the supplier, in case of order. | Vendor to confirm
2.19.3 | All the pipes, cables etc. on the machine should be well supported and protected. These should not create any hinderance to machine operator's movement for effective use of machine. | Vendor to confirm
2.19.4 | All the rotating parts used on machine should be statically & dynamically balanced to avoid undue vibrations & noise. | Vendor to confirm
2.19.5 | Emergency Switches at suitable locations as per International Norms should be provided. | Vendor to confirm
2.19.6 | Oil & water pipe lines should not run with electrical cable in the same tray / trench. | Vendor to confirm
2.2 | ENVIRONMENTAL PERFORMANCE OF THE MACHINE : The Machine should conform to following factors related to environment :
2.20.1 | Maximum noise level shall be 85 dB(A) at normal load condition, 1 meter away from the machine with correction factor for back ground noise, if necessary. This will be measured as per international standards like DIN 45635-16. Supplier to demonstrate compliance to noise level, if so required. | Vendor to confirm
2.20.2 | There shall not be any emissions from the machine except fumes of cutting fluid during machining. | Vendor to confirm
2.20.3 | There should not be any effluent from the machine. In case there are any effluents from the machine, requisite effluent treatment plant or pollution control device should be built into the machine by the supplier. | Vendor to confirm
2.20.4 | No hazardous chemicals shall be required to be used in the machine. | Vendor to confirm
2.20.5 | If any safety / environmental protection enclosure is required it should be built in the machine by the vendor. | Vendor to confirm
2.20.6 | Paint of the machine should be oil / coolant resistant and should not get peeled off and mix up with coolant. | Vendor to confirm
4 | SERVO VOLTAGE STABILIZER:
4.1 | Indian make Oil / Air Cooled servo Controlled Voltage Stabilizer suitable for complete machine, its drives, controls, PLC etc with no undesirable Harmonics in the stabiliser output for unbalanced load & supply conditions . | Vendor to offer
4.2 | Make | NEEL, Aplab or Auto Electric
4.3 | Model, Rating & Input/Output Voltage etc. | Vendor to inform
4.4 | Following Spares Package for the Voltage Stabiliser should be offered: . 1) Control Card 01 Set 2) Monitoring PCBs 01 Set | Vendor to offer & submit
4.5 | Catalogue of the Voltage Stabiliser shall be submitted with the offer. | Vendor
5 | ULTRA ISOLATION TRANSFORMER
5.1 | Ultra Isolation Transformer (of reputed Indian make ) suitable for complete machine , its drives, controls, PLC etc. for unbalanced load & supply conditions considering specified power supply & ambient conditions. | Vendor to offer
5.2 | Make, Model, Rating & Input/Output Voltage etc. | Vendor to inform
5.3 | Monitoring device with cutoff facility for under/over output voltage, Devices for load current measurement, MCCB at input for overload/short circuit protection. (Details to be submitted) | Vendor to offer
5.5 | Catalogue of the Ultra Isolation Transformer shall be submitted with the offer. | Vendor to submit
6 | PNEUMATIC SYSTEM:
6.1 | AIR COMPRESSOR:
6.1.1 | Independent Air Compressor, Screw type (of reputed Indian make Elgi , Ingersol Rand etc.) with refrigerated type Dryers & Filters of suitable capacity for the total compressed air requirements of the machine & accessories and to suit required air quality should be offered. The system should be so designed to have additional provision and required accessories so that BHEL's centralized compressed air supply having pressure (around 4-5 bar) with certain moisture/oil contents could be used as and when required. The compressor unit should be suitable for continuous duty. | Vendor to offer
6.1.2 | Make & Model of Air Compressor | Vendor to inform
6.1.3 | Make & Model of Refrigerated Air Dryer | Vendor to inform
6.1.4 | Capacity (Flow, Pressure & KW) | Vendor to inform
6.1.5 | Noise level ( Maximum 85 db ) | Vendor to inform
6.1.6 | Spares Parts for the Air Compressor and Refrigerator type Dryer etc. as below: 1.) Air Filter - 06 Nos. of each type. 2.) Oil Filter - 15 Nos. of each type. 3.) Oil - 50 Ltrs. 4.) Air - Oil Separator Element - 06 Nos. of each type. 5.) Belt - 04 Nos. of each type. 6.) Flexible Hose Kit - 01 Set | Vendor to offer
6.2 | COMPRESSED AIR POINTS:
6.2.1 | Suitable located Compressed Air Point near machine table with manually operated ON/ OFF Valve and flexible pipe of suitable length for cleaning of workpiece, tools and work area ( full table) etc. | Vendor to offer
6.2.2 | Compressed Air Point with connections for Air Coolant System mentioned at Sl. No. 2.17.1.1 | Vendor to offer
7 | TOOLINGS * Price of unit quantity of each offered item should be quoted. * LH - Left Hand / RH - Right Hand
7.1 | TOOL HOLDERS All tool holders & boring bars should have holes for lifting by suitable eye-bolts. Prelimenary Drawings/Sketches of the offered tool holder to be submitted with the offer. | Vendor to offer
7.1.5 | Conventional tool holder for 32*32mm tool shank with direct radial & axial clamping of tools for internal / external turning and LH/RH facing operations. | Vendor to offer
7.1.6 | Tool holder with provision to clamp standard dia 50mm boring bar with clamping length of approx. 300mm | Vendor to offer
7.1.7 | Boring Bar, dia. around 100mm, length around 500mm , for minimum bore dia around 120mm suitable for clamping of 32*32mm shank tools radially & axially as well with provision for clamping 25*25mm shank tools using packing pieces. | Vendor to offer
7.3 | TOOLING FOR MACHINING OF PROVE-OUT COMPONENT | Vendor to offer
7.3.1 | All types of required tools, inserts, holders, adapters, fixtures & clamping elements, special measuring instruments (if required) etc. in sufficient quantity for all types of operations like turning, grooving, boring operations, threading etc., as recommended by the vendor, should be offered for machining to meet drawing requirements, accuracy & surface finish . List with item's nomenclature, quantity & copies of relevant pages of catalogue to be submitted by vendor. | Vendor to offer
7.4 | ADDITIONAL TOOLING REQUIREMENTS
7.4.1 | Mounting details of each type of toolings to be explained & submitted with the help of drawings / sketches. | Vendor to submit
7.4.2 | Offered tooling system to be rigid to carryout machining without undue vibration, which can effect job accuracy and surface finish in extreme machining conditions like max. overhang of ram etc. . | Vendor to confirm
7.4.3 | In case of order, manufacturing drgs., catalogues & source of all tooling items should be submitted by vendor. | Vendor to confirm
7.4.4 | Supplier should offer all tools & inserts with latest cutting geometries & grades to achieve high productivity and cutting parameters. | Vendor to confirm
7.4.5 | All supplied tool holders, boring bars, cassettes, adapters etc. shall have built in system for the coolant so that coolant is available directly on the cutting tip during all possible operations like grooving, turning etc. Provision for external coolant should also be provided. | Vendor to offer
9 | DIAGNOSTIC SYSTEM
9.2 | FAULT DIAGNOSTIC SYSTEM:
9.2.1 | Supplier's own diagnostic system with required Software and Hardware installed on the CNC system, which shows detailed cause and remedy for the fault on the CNC system display with full video diagnostics indicating the element /device causing the fault. | Vendor to offer & submit
9.2.2 | Machine should have provision to switchover from position feedback system -2 ( direct) to Position feed back system-1 ( Motor encoder ) through PLC program ( for service personnel only). | Vendor to offer
9.3 | Help guide should be provided to use the diagnostic system | Vendor to offer & submit
10 | LEVELING & ANCHORING SYSTEM
10.1 | Complete set of anchoring materials including foundation bolts, nuts, washers, fixators, leveling shoes etc for alignment of table/ram and to fix the machine to the foundation should be supplied. Details to be submitted. | Vendor to offer
11 | TOOLS FOR ERECTION, OPERATION & MAINTENANCE :
11.1 | Special tools and equipment required for erection of the machine shall be brought by the vendor. Necessary tools like Torque Wrench, Spanners, Keys, grease guns etc.for operation and maintenance of the machine should be brought on returnable basis. | Vendor to offer
11.2 | Set of Test Mandrels/Cylindrical Bars for checking table run-out & alignment of ram etc. should be brought on returnable bases | Vendor to offer
12 | ACCESSORIES
12.3 | CHIP & SPLASH GUARD
12.3.1 | Motorised or Hydraulically operated movable Chip / Splash Guards of sufficient height and made of rust resistant material, should be provided all around the Table (on front side of columns) to avoid spilling of Coolant and scattering of Chips on Operator's Panel and Shop Floor. Front part of splash guards should be provided with safety glass for clear visibility, if required. | Vendor to offer
12.3.2 | Additionally a fixed type of splash/ chip guard of atleast full turning height should be provided on rear side of machine i.e. around rear portion of table between columns , if applicable. | Vendor to offer
12.3.3 | Movable splash guard should have interlock for table rotation. Opening of guards on front side of table should suit maximum possible size of the job which can be loaded on the table. The guards should not provide any hindrance with complete vertical movement of crossrail (and ATC, if ordered) on both sides of the table. | Vendor to confirm
12.3.4 | Drawing of Chip/Splash Guards showing total height, layout and other details of the same should be submitted. | Vendor to submit
13 | SPARES:
13.1.1 | Mechanical & Hydraulic Spares : Following Spares are to be offered. | Vendor to offer
13.1.1.3 | Pressure switches, flow switches used in Hydraulic / Lubrication / Pneumatic / Coolant Circuit. (1 No. of each type) | Vendor to offer
13.1.1.4 | All types of regenerative type filter inserts (10 No. of each type) | Vendor to offer
13.1.1.5 | All types of Disposable type filter inserts (30 nos. of each type) | Vendor to offer
13.1.1.7 | One set of belts (including timing belt) used in the machine. | Vendor to offer
13.1.1.8 | One set of seal kits used in different hydraulic & pneumatic cylinders in the machine. | Vendor to offer
13.1.1.9 | All types of Hydraulic hose pipes,Pneumatic Pipes and Oil & Coolant Pipes, complete with end connection, as used in the machine( Complete one set, as used in machine). | Vendor to offer
13.1.1.10 | All types of couplings used with different pumps (1 no. of each type) & pressure sleeves used in machine. | Vendor to offer
13.1.1.11 | All types of shaft seals (2 no. of each type), O-rings & Piston Rings (5 nos. of each type) used in the machine. | Vendor to offer
13.1.1.12 | One set of pneumatic filtration / condensate drain system. | Vendor to offer
13.1.2 | Electrical /Electronic / CNC Spares : Following Spares are to be offered. | Vendor to offer
13.1.2.1 | Limit Switches/ Micro Switches (1 Nos each type ) | Vendor to offer
13.1.2.4 | Proximity Switches ( 2 Nos each type ) | Vendor to offer
13.1.2.5 | Push Buttons ( 5 Nos each type ) | Vendor to offer
13.1.2.6 | Indicating Lamps ( 10 Nos each type ) | Vendor to offer
13.1.2.11 | Encoders ( 1 No each type ) | Vendor to offer
13.1.2.12 | Scanning Heads for Linear Scales ( 1 No each type ) | Vendor to offer
13.1.2.14 | NCU module | Vendor to offer
13.1.2.15 | Operator's panel with Display Unit | Vendor to offer
13.1.2.18 | Power Module & Control Cards for Main Drive as well as Feed Drives (1 Nos each type) | Vendor to offer
13.1.2.19 | One each of the following items : CNC Power Supply, I/R Module, Machine Control Panel. | Vendor to offer
13.2 | All types of spares for total machine and accessories should be available for at least ten years after supply of the machine. If machine or control is likely to become obsolete in this period, the vendor should inform BHEL sufficiently in advance and provide drawings of parts / details of spares & suppliers to enable BHEL to procure these in advance, if required. | Vendor to confirm
13.3 | Vendor to confirm that complete list of spares for machine and accessories, along with specification / type / model, and name & address of the spare supplier shall be furnished along with documentation to be supplied with the machine | Vendor to confirm
14 | DOCUMENTATION : 3 sets of following documents (Hard copies with Soft Copies wherever specfied) in English language should be supplied along with the machine | Vendor to offer
14.1 | Operating manuals of Machine & CNC system | Vendor to offer
14.2 | Programming Manuals of Machine & CNC system | Vendor to offer
14.3 | Detailed Maintenance manual of machine with all drawings of machine assemblies/sub-assemblies/parts including Electrical / Pneumatic/ Coolant / Hydraulic circuit diagrams. All Assembly/ Sub Assembly Drawings including details of pumps shall be supplied with the part list also in English Language. | Vendor to offer
14.4 | Maintenance Interface & commissioning manuals, PLC programming manual for CNC system, Interface & commissioning manuals for spindle ,feed drives and auxiliary drive. | Vendor to offer
14.5 | Manufacturing drawings for all supplied clamping jaws and its lead screws, tool holders, coolant connections, adapters, sleeves, fixtures etc. | Vendor to offer
14.6 | Catalogues, Operation & Maintenance Manuals of all bought out items including drawings, wherever applicable. | Vendor to offer
14.7 | Detailed specification of all rubber items and hydraulic/lube fittings | Vendor to offer
14.8 | Operating Manuals, Maintenance Manuals & Catalogues for supplied Automatic Tool Offset & Job Measuring Systems, Voltage Stabilizer, Isolation Transformer, Air-Compressor and all supplied Accessories. | Vendor to offer
14.9 | Program print-outs (hard copy) with comments in English for PLC of main machine and auxiliary systems (if used) alongwith cross reference list and Input/Output list. | Vendor to offer
14.1 | PLC program on CD, NC data & PLC data on CD. | Vendor to offer
14.11 | Complete back-up of PCU-50 or equivalent (in case of Fanuc) hard disk on GHOST CD and clear written Instructions to take back-up and reloading on a new hard disk. | Vendor to offer
14.12 | Complete list of parts/items( Bill of materials) used in the machine in English language. | Vendor to offer
14.13 | One additional set of all the above documentation on CD ROM, wherever possible. | Vendor to offer
14.14 | Electrical Schematic Diagrams, Wiring Diagrams, Junction Box Layouts, Connector Diagrams and Cable Layouts of the machine in English. | Vendor to offer
15 | TRAINING & PDI
15.1 | BHEL Persons should be trained at supplier's Works for mutually agreed period in the area of (a) CNC Part Programming / Technology, Use of all CNC Features, Programming for Measuring Systems & supplied accessories etc. (b) Electrical, Electronic & CNC maintenance for machine & other supplied equipments (c) Mechanical & Hydraulic maintenance of the machine & other supplied equipments (d) Operation of the machine & other supplied equipments. | Vendor to offer
15.1.1 | Pre-dispatch inspection (ref. Sl.No. 21.1)of the machine shall also be carried out by the team during their stay at vendor's works for the training. BHEL reserves the right to choose no. of persons, field & period of training, out of above, while deputing their engineers for training & PDI.
15.2 | Air-fare, boarding & lodging for the trainees shall be borne by BHEL. | For vendor's information.
15.3 | Competent, English speaking experts shall be arranged by the vendor during training for satisfactory & effective training of BHEL personnel. | Vendor to accept & confirm
15.5 | Training charges, if any, for training requirement at Sl.No. 15.1 should also be quoted on per Man-week basis so that training charges can be derived for the agreed period & persons, in case of any change. | Vendor to offer
16 | FOUNDATION :
16.1 | Vendor shall submit the preliminary layout drawing for getting BHEL’s approval within one month from the date of Letter of Intent (LOI) / P.O. Complete Foundation Design including details viz. static / dynamic load details etc. and final Layout drawings shall be submitted by the supplier within two months after getting BHEL’s approval. The layout should consist of all requirements pertaining to complete machine including space requirement for Voltage Stabilizer, Isolation Transformer, Air compressor & any other accessories. BHEL shall construct complete foundation for the machine under supervision of vendor and at vendor’s responsibility. The vendor shall also indicate detailed specifications of grouting compound and Grouting procedure etc. for foundation bolts of the machine. Vendor should arrange equipments required for the testing of foundation, if required. | Vendor to accept & offer
16.2 | Tentative Soil condition data at BHEL, Hardwar is as detailed below: a) Soil Strata : Silty sand upto 2.5m depth b) Average density of soil = 1.8 T/m3 c) Angle of internal friction = 35o (up to 3.0m depth) d) Coefficient of elastic uniform compression "Cu" = 3.0 Kg/cm3 (at 7m depth for 10m2 base area and 1.0 Kg/cm2 confining pressure) e) Bearing capacity at 1.5 meter depth =10 T/m2 f) Water table= 25 meter below ground level | For vendor's information.
17 | ERECTION & COMMISSIONING
17.1 | Supplier to take full responsibility for carrying out the erection, start up, testing of machine, it’s control & all types of other supplied equipment/accessories, machining of test pieces etc. Service requirement like power, air & water shall be provided by BHEL at only one point to be indicated by supplier in their foundation layout drawings. Other requirements like crane and few helping personnel shall also be provided by BHEL. Details of these requirements should be informed/discussed by vendor and agreed with BHEL in advance. | Vendor to offer
17.2 | Erection & Commissioning of Voltage stabilizer, Isolation Transformer , Air Compressor and other accessories/attachments with all electrical & mechanical connections shall also be responsibility of the vendor. | Vendor to offer
17.3 | Successful proving of BHEL component by the supplier and all tests, as mentioned at Sl. No. 21.0 (Machine Acceptance) and testing/ demonstration of tele-diagnostic service, attachments etc. shall also be part of the commissioning activity. | Vendor to offer
17.4 | Tools, Tackles, Test Mandrels, instruments and other necessary equipment including Laser equipment required to carry out all erection & commissioning activities to be arranged and brought by the supplier on returnable basis. | Vendor to accept
17.5 | Commissioning spares, required for commissioning of the machine within stipulated time, shall be brought by the supplier on returnable basis. | Vendor to accept
17.6 | All Cover Plates required for the machine and its peripherals including plates for chutes for chips flow,pits etc, if any, shall be supplied and installed by the vendor. The plates should be sourced from India | Vendor to accept
17.7 | Portion, if any, of the machine, accessories and other supplied items where paint has rubbed off or peeled during transit or erection should be repainted and merged with the original surrounding paint by the vendor. For this purpose, the vendor should supply sufficient quantity of touch-up paint of various colours of paint used. The vendor shall ensure performing touching after commissioning but before final acceptance. | Vendor to offer
17.8 | Schedule of Erection and Commissioning shall be submitted with the offer. | Vendor to submit
17.9 | Charges, duration, terms & conditions for Erection & Commissioning should be furnished in detail separately by vendor along with offer. | Vendor to submit
18 | ACCURACY TESTS:
18.1 | GEOMETRICAL ACCURACIES :
18.1.1 | Geometrical Accuracy Tests shall be in accordance with DIN 8609 / ISO 3655 standard or equivalent applicable standard. Detailed Test Charts for the same, clearly showing the accuracies to be achieved on the machine, shall also be Submitted with the offer. | Vendor to offer
18.1.2 | All the Geometrical accuracies including test pieces machining for turning operations etc. should be demonstrated to BHEL engineers during pre-acceptance at Suppliers works and again during Erection & Commissioning at BHEL Works. Test pieces are to be supplied by vendor for test pieces machining both at vendor's works & at BHEL's works. Drawings of test pieces to be submitted with the offer. | Vendor to offer, confirm & submit
18.1.3 | Vendor to confirm clearly that it will be possible to machine proveout components to specified drawing accuracies with above mentioned machine accuracies. | Vendor to confirm
18.2 | MACHINE POSITIONING ACCURACIES & REPEATABILITY: Should be measured as per VDI/ DGQ3441/ ISO 230-2 (Latest Revision) using LASER INTERFERO METER.
18.2.1 | Positioning accuracy in X axis (Pa) per 1000 mm | 0.01mm
18.2.2 | Positioning accuracy in Z axis (Pa) per 1000 mm | 0.01mm
18.2.3 | Repeatability in X axis (Ps) | Vendor to inform
18.2.4 | Repeatability in Z axis (Ps) | Vendor to inform
18.2.5 | Positioning accuracy over entire traverse in X axis (Pa) | Vendor to inform
18.2.6 | Positioning accuracy over entire traverse in Z axis (Pa) | Vendor to inform
18.2.7 | Total positioning error along X & Z axes per 1000 mm (P) | Vendor to inform
18.2.8 | Total positioning error along X & Z axes over entire traverse (P) | Vendor to inform
18.2.10 | All the Positioning and Repeatability accuracies should be demonstrated to BHEL engineers during pre-acceptance at Suppliers works and again during Erection & Commissioning at BHEL Works. | Vendor to offer
19 | OPERATING CONDITIONS & THERMAL STABILITY
19.1 | Total machine including CNC system and all supplied items should work trouble free and efficiently under following operating conditions and should give specified accuracies.: Power Supply: Voltage: 415 V - 10%, +10%: Frequency: 50 Hz +3%, - 3% No. of phases = 3 Ambient Conditions: Temperature = 5 to 45 degree celsius Relative Humidity = 95% max. (Vendor to confirm that machine is suitable for above and details of provisions on the machine for the same are to be furnished by Vendor) | Vendor to accept & confirm
19.2 | Weather conditions are tropical. Atmosphere may be dust laden during some part of the year. Machine shall be kept in the normal shop floor condition without any temperature controlled enclosure/shop. Max. temperature variation is 20 deg Celsius in 24 hours. Vendor to confirm that machine is suitable for above and details of provisions on the machine for the same are to be furnished by Vendor. | Vendor to accept
19.3 | Thermal Stability: Thermal Stability of the complete machine and all supplied items keeping in view the specified Ambient Conditions, accuracies, requirements of BHEL components and trouble free operation of the machine should be ensured by vendor. Since the machine shall be installed in shop with operating conditions as per Sl.No. 19.1 & 19.2, the vendor shall ensure achieving the drawing accuracies on the job throughout the year. Vendor to confirm that machine is suitable for above and details of provisions on the machine for the suitability should be furnished by Vendor. No temperature controlled enclosure shall be provided. | Vendor to offer & confirm
19.4 | The machine, including attachments and accessories, should be suitable for 24 hrs. continuous operation to its full capacity for 24 hour a day and 7 days a week throughout. Vendor to ensure and confirm the same. | Vendor to offer & confirm
20 | PROVEOUT OF BHEL COMPONENTS :
20.1 | Complete and successful machining of proveout component, to the specified drawing requirements of accuracy and surface finish, shall be done by the vendor after erection & startup of the machine at BHEL works using tools, equipment and CNC programs etc. supplied by the vendor. The forging/casting/material for the proveout components shall be provided by BHEL. | Vendor to accept & offer
20.2 | The drawings of proveout component, as listed below, are enclosed :
20.2.1 | The list of Component Drawings : Valve Cone Drg No: 11132002002 (Valve Cone Casting Drg No: 31132002902) | Vendor to note
20.2.2 | The enclosed drawings, as listed above, should be treated as BHEL's property. Strict confidentiality is to be maintained and under no circumstances these drawings or copy of these must be transferred to third party without permission of BHEL. These drawings must not be used directly or indirectly in any way detrimental to the interest of the BHEL. | Vendor to accept & confirm
20.3 | Proveout Components (Total 1 No.) | Vendor to offer
20.3.1 | Component - "Valve Cone" : All types of internal & external turning operations including threading (Buttress) as per BHEL Drg. No. 11132002002 are to be performed. Generalised parametric subroutine (CNC Program) should be used for machining of Buttress Threads, preferably without using form tools, alongwith CNC Programs for rest of machining. By change in parametric values, the same subroutine should be usable for machining of similar threads of different pitch on different dia (internal as well as external) and for different lengths. Rough machined casting as per Drg No 31132002902 shall be provided by the BHEL. Firstly, rough machining shall be carried out as per pre-stellite sketch shown in drg no 11132002002. Then, NiCro 82 and Stellite 306 material shall be deposited by BHEL as shown in drg. Thereafter the job shall be finished as per finished drawing shown above the pre-stellite sketch shown in drg no 11132002002. | Vendor to offer
20.3.1.1 | Material of Valve Cone : STEEL CASTING G17CRMOV5-10 FOR SERVICE TEMPERATURE <540 DEG. C 0.2% Proof Stress=440 N/Sq.mm, Tensile Strength 590-780 N/Sq.mm, Composition : C 0.15-0.20%, S max. 0.015%, Cr 1.2-1.5%, V 0.2-0.3%, Mn 0.5-0.9%, Si max. 0.6%, P max. 0.02%, Ni max. 0.7%, Mo 0.9-1.1%, Sn max. 0.025%, Al max. 0.04%, Cu max. 0.3%, Ti max. 0.025% | Vendor to Note
20.3.1.2 | Detail of material NiCro82 : Material EN 1SO 14172-E NiCr82 (NiCr20Mn3N6), Tensile Strength 620MPA, Yield Strength 390MPA Chemical Composition : C ≤ 0.08%, Mn 5.0-7.0%, Fe (Iron) ≤ 4.0%, Si ≤ 0.5%, Ni ≥ 67.0%, Ti ≤ 0.5%, Cr 18.0-22.0%, Co 2.0-2.5%, P ≤ 0.03%, S ≤ 0.015%, Cu ≤ 0.2%, Other elements ≤ 0.5%. | Vendor to note
20.3.1.3 | Detail of material Stellite 306 : Hardness 350 HV10 (minimum) Chemical Composition : C ≤ 0.5-0.57%, Mn 1.0-1.3%, Si 1.0-1.25%, Ni 4.3-4.9%, Cr 24.0-26.0%, Tn 2.8-3.25%, Fe (Iron) 6.0-7.3%, Niobium 6.0-7.3%, Co balance. Stellite 306 is a cobalt-base alloy. Stellite is trade name of M/s Deloro Stellite. | Vendor to note
20.4 | All operations in proveout machining shall be performed using CNC Programs supplied by vendor. | Vendor to accept & offer
20.5 | Vendor to submit preliminary process, time study & tool list recommended by them along with the offer for all proveout components. Change in process/tools may be mutually discussed and agreed during technical discussions. | Vendor to submit
20.6 | Vendor should submit the final CNC programs, setting schemes, process sheets, tooling layouts, time studies etc. in advance for the prove out components, in case of order. | Vendor to accept
20.7 | Vendor shall be fully responsible for machining of proveout components as per drawing and other specified requirements to the full satisfaction of BHEL. Clarifications, if any required by vendor, regarding accuracy requirements of the proveout components, whether specified or not, should be discussed and got clarified by vendor during initial technical discussions. | Vendor to accept & confirm
20.8 | Vendor shall be responsible for any deviation/rejection in proveout component due to wrong machining or malfunctioning of the machine during proveout machining and also for the delay in machining due to improper recommended tooling etc. Regarding the cost of such deviation/rejection, commercial condition as informed separately shall be applicable. | Vendor to accept & confirm
21 | MACHINE ACCEPTANCE (Tests/Activities to be performed & demonstrated by Vendor) | Vendor to accept & confirm
21.1 | Tests/Activities to be carried out at vendor’s works on the machine before dispatch : All these activities shall be part of pre-dispatch inspection of the machine which shall be carried out by BHEL's team during their stay at vendor's works for the training ( Ref. SL.No. 15.1 ). Report of the same shall be submitted to BHEL. | Vendor to note
21.1.1 | Geometrical accuracies as per test chart. | Vendor to accept & confirm
21.1.2 | Positioning accuracies as per VDI-DGQ/3441 | Vendor to accept & confirm
21.1.3 | The machine should be tested for continuous running of 48 hrs. If any break down occurs during this test, the test should be repeated for 48 hrs from that time. | Vendor to accept & confirm
21.1.4 | Demonstration of all features of the machine, control system & accessories | Vendor to accept & confirm
21.1.5 | Machining of test piece as per AFNOR/ISO/NAS for turning operations etc. Vendor to supply test pieces. | Vendor to accept & confirm
21.2 | Tests/Activities should be carried out at BHEL works while commissioning the machine :
21.2.1 | Geometrical accuracies as per test chart. | Vendor to accept & confirm
21.2.2 | Positioning accuracies as per VDI-DGQ/3441 | Vendor to accept & confirm
21.2.3 | Full load test to demonstrate the maximum power & cutting capacity of the machine. | Vendor to accept & confirm
21.2.4 | The machine should be tested for continuous running of 48 hrs. If any break down occurs during this test, the test should be repeated for 48 hrs from that time. | Vendor to accept & confirm
21.2.5 | Demonstration of all features of the machine, control system & accessories to the satisfaction of BHEL for efficient and effective use of the machine | Vendor to accept & confirm
21.2.6 | Machining of test piece as per AFNOR/ISO/NAS for turning operations etc. Vendor to supply test pieces and required tools for their machining. Drawing of test pieces & list of offered tools to be submitted. | Vendor to accept & confirm
21.2.7 | Successful machining of proveout components to required drawing accuracies as per Sl. No. 20.0 (Proveout Component) | Vendor to accept & confirm
21.2.9 | Training of BHEL's machine operators in operation of complete machine & accessories etc. by the supplier's experts during their stay at BHEL works for commissioning of the machine. This training is in addition to training requirements at Sl.No. 15.0 (TRAINING) | Vendor to accept & confirm
21.2.10 | Two weeks supervision of independent operation of machine by BHEL after job proveout. | Vendor to accept & confirm
22 | PACKING: Sea worthy & rigid packing for all items of complete machine, CNC System, all Accessories and other supplied items to avoid any damage/loss in transit. When machine is despatched in containers, all small loose items shall be suitably packed in boxes | Vendor to offer & confirm
23 | GUARANTEE : Guarantee for complete machine and all supplied accessories/attachments/equipments/items for 24 months from the date of acceptance of the machine. | Vendor to offer
24 | GENERAL :
24.1 | Machine Model | Vendor to inform
24.2 | Total connected load (KVA): | Vendor to inform
24.3 | Total Space required (Length, Width, Height) for complete machine, accessories/attachments and other supplied items like Voltage Stabilizer, Isolation Transformer & Air compressor etc. | Vendor to inform
24.4 | Painting of Machine / Electrical Panels : RAL 6011 Apple Green (Polyurethane Paint) | Vendor to offer
24.5 | Total weight of the machine | Vendor to inform
24.6 | Weight of heaviest part of machine | Vendor to inform
24.7 | Weight of the heaviest assembly / sub-assembly of the Machine | Vendor to inform
24.8 | Dimensions of largest part/ sub-assembly/ assembly of the machine | Vendor to inform
24.9 | Vendor to submit, along with offer, reference list of customers where similar machines have been supplied mentioning broad specifications of the supplied machine i.e. Model, Table diameter, Load Capacity, Maximum Turning Diameter, Max Turning Height, Main Drive Rating, CNC System etc | Vendor to submit
24.1 | Detailed catalogues , sketch/ photographs of the m/c and accessories/ attachments should be submitted with the offer. | Vendor to confirm
24.11 | Hydraulic, Pneumatic & oil pipings should be preferably metallic except places where flexible pipings are essential.All the pipes required for the same shall be included in the standard scope of the machine. | Vendor to confirm
24.12 | All Cables and Hoses etc. should be well supported & protected in trays/brackets/drag chains etc. | Vendor to confirm
25 | QUALIFYING CONDITIONS :
25.1 | Only those vendors (OEMs) should quote, who have supplied and commissioned at least one CNC VERTICAL BORING MACHINE of same ( Table diameter 1500mm, Load Capacity 12000Kg & Max Turning Height 1500mm ) or higher sizes and referred machines is presently working satisfactorily. The following information should be submitted by the vendor about the companies where similar machine(s) have been supplied. This is required from all the vendors for qualification of their offer. | Vendor to accept & confirm
25.2 | Name of the customer / company where referred machine is installed. | Vendor to inform
25.3 | Complete postal address of the customer. | Vendor to inform
25.4 | Month & Year of commissioning | Vendor to inform
25.5 | Parameters of machine(s) supplied (Table Dia, Turning Height, Table Load Carrying Capacity) and application for which the machine is supplied. | Vendor to inform
25.6 | Name and designation of the contact person of the customer. | Vendor to inform
25.7 | Phone, FAX no. and email address of the contact person of the customer. | Vendor to inform
25.8 | Performance certificate from the customers regarding satisfactory performance of machine supplied to them (Original Certificate or Through E-mail directly from the customer). The original performancecertificate may be returned after verification by BHEL, if required. | Vendor to submit
25.9 | BHEL reserves the right to verify the information provided by vendor. In case the information provided by vendor is found to be false/ incorrect, the offer shall be rejected | Vendor to accept & confirm
26 | NETWORKING:
26.1 | Machine control should have necessary hardware and software for interfacing with gigabit Ethernet Local Area Network with 100 MB/sec through UTP cables for NC program and other related data transfer. This network to be connected to wide area network/Internet. The networking should have following capabilities. | Vendor to offer
26.2 | The machine shall appear as a node in the Entire Network. (Network Neighborhood) | Vendor to offer
26.3 | The program transfer shall be by simple copy and paste method provided sharing access is allowed between any PC and the machine across the network. | Vendor to offer
26.4 | The program transfer between CNC system and network should also be possible in CNC Mode. | Vendor to offer
27 | MACHINE MONITORING SYSTEM (MMS) SIGNALS
27.1 | Following MMS signals would be made available on a specifically earmarked terminal strip. These MMS signals would be sourced from a SIMATIC S-7 PLC output card separately. | Vendor to offer
27.2 | Control ON | Vendor to offer
27.3 | Cycle ON | Vendor to offer
27.4 | Spindle Running | Vendor to offer
27.5 | Feed Active (Any of the axes moving) | Vendor to offer
27.6 | M30 (Program Stop) | Vendor to offer
28 | OPTIONAL ITEMS
28.1 | AUTOMATIC TOOL CHANGER All tool holders & boring bars at Sl.No. 7.1 shall be mounted on ATC for direct clamping in ram through ATC cycle. | Vendor to offer
28.1.1 | Type | Vendor to specify
28.1.2 | No. of storage locations | Vendor to inform
28.1.3 | Tool selection method - Random | Vendor to confirm
28.1.4 | Maximum Tool Overhang out of different Holders in both directions i.e. radial & axial. | Vendor to inform
28.1.5 | Maximum Permissible Weight on each Pocket. | Vendor to inform
28.1.6 | Maximum Permissible Weight on Complete ATC. | Vendor to inform
28.1.7 | The Machine operation should be possible with or without referencing ATC. | Vendor to confirm
28.1.8 | ATC Drawing should be submitted with the offer. | Vendor to submit
28.1.9 | Provision for loading/unloading of different holders on ATC using overhead crane, if required. | Vendor to offer
28.1.10 | Provision of OEM Screen with soft keys enabling the service personnel to bring back the ATC to its initial position or last position in case of interruption of ATC rotation cycle due to alarm on the machine or power failure. With this OEM screen, service personnel should be able to perform individual steps of ATC rotation cycle manually. Separate Hand Held Pendent or fixed panel should also be provided to retrieve the ATC to it’s initial position. | Vendor to offer
28.2 | ADDITIONAL TOOL HOLDERS: All tool holders & boring bars (including Holders at Sl No 7.1) shall be available on ATC for direct clamping in ram through ATC cycle. All tool holders & boring bars should have holes for lifting by suitable eye-bolts. Drawings/Sketches of the offered tool holders are to be submitted with the offer. Reference drawing of cassette drawing no. R6300-0965 is enclosed, in case cassette type clamping is offered by vendor for tool holders at Sl.Nos. 28.2.1--28.2.4 otherwise vendor may recommend different clamping with provision for clamping of square shank tools of size 32*32mm suitable for the specified applications.
28.2.1 | Tool Holder suitable for radial clamping of square shank tools for external turning | Vendor to offer
28.2.2 | Tool Holder suitable for radial clamping of square shank tools for internal turning | Vendor to offer
28.2.3 | Tool Holder suitable for axial clamping of square shank tools for LH facing | Vendor to offer
28.2.4 | Tool Holder suitable for axial clamping of square shank tools for RH facing | Vendor to offer
28.2.5 | Boring Bar, dia. 70-80mm, length 350-400mm, for minimum bore dia around 100mm with heads/holders suitable for clamping of 25*25mm shank tools radially & axially. | Vendor to offer
28.2.6 | General adapter for turning with flange type clamping or equivalent so that special tool holders manufactured by BHEL could be clamped for use in future. | Vendor to offer
28.2.7 | Set of cassettes or adapters (one no. of each type) used for clamping of square shank tools in tool holders at Sl.Nos. 28.2.1--28.2.4 | Vendor to offer
28.3 | CHIP CONVEYOR :
28.3.1 | Elevating chip conveyor to carry both short and curly chips efficiently and effectively to the chip bin on floor, should be provided at the side of the machine. Metallic chutes should be provided all around the table for smooth collection of chips upto opening of chip conveyor. | Vendor to offer
28.3.2 | Type of chip conveyor | Hinged type or superior
28.3.3 | Width of conveyor | Vendor to inform
28.3.4 | Elevation of chip conveyor for chip bin | Vendor to inform
28.3.5 | Material of chip conveyor (should be rust resistant) | Vendor to inform
28.3.6 | Provision for smooth collection of chips from all-around table to the conveyor and for avoiding clogging of chips should be provided. Removable Grill/Mesh type rigid covers should be provided above some portion of the chip conveyor (which is under shop floor) to enable machine operator's access to chip conveyor from shop floor for disposal of scattered chips on shop floor, if any, through chip conveyor. Details for the same should be submitted by vendor. | Vendor to offer
28.3.7 | Operation of chip conveyor (forward & reverse) through push buttons on operator's panel and also near chips disposal point/chip bin. | Vendor to offer
28.3.8 | Layout showing location of chip conveyor should be submitted. | Vendor to submit
28.3.9 | One no. Chip Bin of appropriate size of Indian make, with wheels, lifting hooks & handle for movement, should also be supplied. | Vendor to offer