## Sheet1
|  | BHARAT HEAVY ELECTRICAL LIMITED |  |  | Enquiry No. :
|  | UNIT'S ADDRESS: |  |  | Due Date :
|  | UNIT'S PHONE NO.: |  |  | Supplier Qtn. No.:
|  | CONTACT PERSON'S NAME/DESGN./PHONE NO./E-MAIL (FROM PURCHASE DEPT.) |  |  | Date :
SPECIFICATION CUM COMPLIANCE CERTIFICATION FOR
CNC MACHINING CENTER= QTY 2
NOTE:-
1. Vendor (OEM) must submit complete information against clause no. 23.0 The offer meeting this clause would only be processed”
2. This tender is for two machines of identical configuration. However, proveout components will be same for both the machines as specified at clause no. 6.3.1
3. The spares, as specified at clause no 11.0 will be one set common for both the machines.
4. The "Offered" Column and where applicable, the "Deviations" & "Remarks" Column of this format shall be filled in by the Vendor and submitted along with the offer. Inadequate / incomplete, ambiguous, or unsustainable information against any of the clauses of the specifications/requirements shall be treated as non-compliance.
5. The offer and all documents enclosed with offer should be in English language only.
| ADDRESS OF THE SUPPLIER : |  | ADDRESS OF THE INDIAN AGENTS :
| TELEPHONE NOS.: |  | TELEPHONE NOS.:
| FAX NOS.: |  | FAX NOS.:
| E-MAIL ADDRESS : |  | E-MAIL ADDRESS :
SCOPE: SUPPLY, ERECTION &COMMISSIONING OF CNC MACHINING CENTER AS SPECIFIED BELOW, No of Machines= 2 nos.
| SL. NO. | DESCRIPTION FOR BHEL REQUIREMENT | SPECIFIED / TO BE CONFIRMED BY | OFFERED | DEVIATIONS | REMARKS
| 1.0 | PURPOSE & WORKPIECE MATERIAL
| 1.1 | Purpose: (Operation/Jobs involved)This Vertical Machining Center is mainly intended for machining of critical governing components of ST of various ratings. | vendor to confirm
| 1.2 | Work Piece Material: (Material detail, Hardness etc.) Generally the material will be Alloy Steels, Carbon Steel and Cast Iron in ferrous metals and Aluminium in Non Ferrous Metals. The machine should be capable of machining still tougher material if required and also for other heavy and accurate machining jobs requiring various machining operations like milling, drilling, boring, tapping etc. | vendor to confirm
| 2 | MACHINE SPECIFICATION
| 2.1 | MACHINE CONFIGURATION
| 2.1.1 | Spindle Orientation | Vertical
| 2.2 | TABLE : (In HMC this would be an Optional 4th Axis to be selected by Indentor)
| 2.2.1 | Size of Clamping Surface / Table (L X B) | 1250 mm X 650 mm
| 2.2.2 | Max. Weight of Work-piece | 1500 Kg. or more
| 2.2.3 | Details of T-Slots: No / Size / Pitch | Vendor to specify
| 2.2.4 | Tapped Holes: Size / Pitch | Vendor to specify
| 2.2.5 | Max Load on Pallet / Table | 1500 Kg. or more
| 2.2.6 | Central Slot tolerance | Vendor to specify
| 2.2.7 | Lateral Slot size and tolerance | Vendor to specify
| 2.2.8 | Table top and central slot should be accurately machined and it shall be used as reference surfaces.
| 2.3 | SPINDLE:
| 2.3.1 | Spindle Diameter | Vendor to specify
| 2.3.2 | Spindle Motor Power (AC Continuous Duty S1) | 15 kW or more
| 2.3.3 | Spindle Motor Make, Model etc.(Should comply with IEC / IS specifications) | Vendor to specify
| 2.3.4 | Spindle Bearing Diameters (Radial & Axial) | Vendor to specify
| 2.3.5 | Taper in Spindle | BT50
| 2.3.6 | Spindle speed (Infinitely variable) | 20 RPM or less TO 6000 RPM OR MORE
| 2.3.7 | Detail of speed ranges (Selectable through program) | Vendor to intimate
| 2.3.8 | Range of spindle speed at constant power. | Vendor to intimate
| 2.3.9 | Max Spindle Torque | Vendor to intimate
| 2.3.10 | RPM at which max. permissible torque is available | Vendor to intimate
| 2.3.11 | Torque/Power/Speed diagram of spindle motor is to be submitted with the offer. | Vendor to intimate
| 2.3.12 | Spindle Orientation | Programmable
| 2.3.13 | Distance from Spindle Faceto Pallet / Table Top | Vendor to intimate
(a)Min:
(b)Max:
| 2.3.14 | Distance from Spindle Center Line to Pallet / Table Center : | Vendor to intimate
(a)Min:
(b)Max:
| 2.4 | TRAVERSES:
| 2.4.1 | Longitudinal Travel (X-Axis) | 1200 mm or more
| 2.4.2 | Spindle Head Vertical Travel (Z Axis ) | 600 mm or more
| 2.4.3 | Column Cross Travel (Y-Axis ) | 600 mm or more
| 2.5 | FEEDS AND DRIVE SYSTEM:
| 2.5.1 | Rapid Traverse X-Axis | 20 m/min or more.
| 2.5.2 | Rapid Traverse Y-Axis | 20 m/min or more.
| 2.5.3 | Rapid Traverse Z-Axis | 20 m/min or more.
| 2.5.4 | Feed Rate in X Axis (Infinitely variable) | 1 to 10,000 mm/min or more
| 2.5.5 | Feed Rate in Y-Axis (Infinitely variable) | 1 to 10,000 mm/min or more
| 2.5.6 | Feed Rate in Z-Axis (Infinitely variable) | 1 to 10,000 mm/min or more
| 2.5.7 | Feed drives/motors [AC servo motors] Either Siemens or Fanuc digital type (detail of model, make, type etc. to be submitted) | Vendor to intimate
| 2.5.8 | Feed back system for X, Y & Z axes. Heidenhain linear scales with pressurised compressed air cleaning (Details to be submitted) | Vendor to intimate
| 2.5.9 | Details of System to ensure zero backlash for the axes | Vendor to intimate
| 2.5.10 | Mechanism for locking / clamping the axes | Vendor to intimate
| 2.5.11 | Clamping force of each axes to be furnished | Vendor to intimate
| 2.5.12 | Detail of axes feed mechanism (Details should include diameter of Ball Screws of each axis) | Vendor to intimate
| 2.5.13 | All linear traversing axes shall be provided with Steel Telescopic covers of rust resistant material with wipers. Joints of telescopic covers should be so sealed to avoid mixing of coolant and other lubricating oil. | Vendor to confirm
| 2.6 | CONSTRUCTION:
| 2.6.1 | Vendor to furnish material, hardness of guideways & constructional details , including explanatory drawings, of various components/ assemblies like Gear Box, Guideways/ slides, Telescopic covers, Accessories, Table, feed transmission system, hydraulic and lubrication system, feed back system etc. of the machine. | Vendor to intimate
| 2.6.2 | Video images on CD including hard copy explaining the technical features / Literature with photographs, drawings explaining the technical features should be enclosed with the offer | Vendor to intimate
| 2.7 | AUTOMATIC TOOL CHANGER: | To be provided
| 2.7.1 | Type | Chain type
| 2.7.2 | Tool selection method | Random & Shortest Path
| 2.7.3 | Tool Taper | BT50
| 2.7.4 | Number of Tools in the Magazine | 24 tools or more
| 2.7.5 | Maximum Diameter of Tool: (a) With all Pockets Full: | 100 mm or more
|  | : (b) With adjacent Pockets Empty: | 160 mm or more
| 2.7.6 | Max Length of Tool | 350 mm or more
| 2.7.7 | Max Weight of Tool | 15 Kg or more
| 2.7.8 | Limitation regarding length & weight of tool / tool holder clamped in different tool holders for trouble free operation | Vendor
| 2.7.9 | Tool Change Time (Tool-to-Tool) | Vendor to intimate
| 2.7.10 | Tool Change Time (Chip-to-Chip) | Vendor to intimate
| 2.7.11 | The machine shall have manual Tool loading / unloading through push button provided on machine / Auxilliary Hand pendant. | Vendor to confirm
| 2.7.12 | The spindle taper and tool pocket at changer station will have the provision of cleaning by compressed air blow during ATC cycle. The spindle taper will also have the provision of compressed air blow through push button provided on machine for manual tool change. | Vendor to confirm
| 2.7.13 | Auxiliary Control, with suitable interlocks, for manual insertion / withdrawl of tool from the tool magazine shall be provided. | Vendor to confirm
| 2.7.14 | Suitable arrangement, Software custom screen based and manual key based pendant, should be provided to extract a tool trapped anywhere in the ATC cycle. Details of both the system to be provided along with the offer. | Vendor to confirm
| 2.7.15 | The Machine operation should be possible with or without referencing ATC. | Vendor to confirm
| 2.7.16 | One set of tool holder retention stud equal to Tool magazine capacity shall be provided as standard item with the machine. | Vendor to confirm
| 2.7.17 | Working of Tool Changer Arm should be explained in details. Full ATC catalogue should be submitted with the offer. | Vendor to confirm
| 2.8 | OPERATION AND CONTROL SYSTEM:
| 2.8.1 | OPERATOR'S PANEL:
| 2.8.1.1 | Fixed / Swiveling type operator's panel having complete CNC and machine control system with CRT of required configuration shall be provided on the operators platform. All switches with suitable interlock with table rotation should be within reach of operator of average height (Indian) for easy & safe operation. All displays/indications should also be conveniently placed accordingly. Layout showing complete details should be submitted. | Vendor to confirm
| 2.8.2 | CNC SYSTEM & FEATURES :
| 2.8.2.1 | Make : Siemens. | Siemens
| 2.8.2.2 | Type : PC based latest version | PC based latest version
| 2.8.2.3 | Model (Latest version, as available at the time of ordering should be supplied) | Vendor to intimate
| 2.8.2.4 | Details of Standard features (List to be Submitted) | Vendor to intimate
| 2.8.2.5 | Details of optional features, recommended by vendor. (Including features required for Prove-Out Components) | Vendor to intimate
| 2.8.2.6 | Details of other optional features which are to be selected by indentor | Vendor to intimate
| 2.8.2.7 | The system should have full alphanumeric keyboard, TFT colour display(10.4" or more), additional draw-out type Querty Key Board and mouse in suitable enclosure, RS232C serial interfaces, parallel interface for printer, network ready with LAN, electronic hand wheels for all axes, 3.5" floppy drive unit for data input/output, hard disk of sufficient capacity (Largest size available at the time of order shall be supplied), graphic simulation and preinstalled system software & other required softwares etc.(Details should be submitted by Vendor). The CNC System shall also have USB Port with 1 GB Pen drive (for each machine) for data input/output, | Vendor to offer and submit details
| 2.8.2.8 | Provision for automatic safe shut down of CNC Control in case of Power Failure | Vendor to offer and submit details
| 2.8.3 | MANUAL CONTROL:
| 2.8.3.1 | Complete manual control of machine with required switches/ keys should be provided on operator's panel for selection of required axis, axis direction, cutting feed, table/ spindle speed, cutting feed on/off, display of axis position values etc. for manual operation without using CNC program, CNC option Manual Turn or MDI mode. Diagrams/ sketches for switches/ keys provided on operator's pendent should be submitted. | Vendor to cofirm. Layout of panel showing requisite switches to be submitted.
| 2.8.4 | HAND HELD UNIT:
| 2.8.4.1 | Hand Held unit, Type B-MPI of Siemens make or equivalent alongwith sufficient length of interfacing cable is to be offered with complete details. | Vendor to confirm
| 2.9 | MACHINE LIGHTS:
| 2.9.1 | Machine Lights for sufficient illumination of complete working area should be provided for clear visibility. | Vendor to confirm
| 2.9.2 | A magnetic base portable spot light with sufficiently long cable should also be provided. | Vendor to offer
| 2.9.3 | All light fittings, consumables, adapters/receptacles should have compatibility with Indian equivalents | Vendor to confirm
| 2.9.4 | Flashing / rotary type End of Cutting and Program Stop Light. | Vendor to confirm
| 2.1 | AIRCONDITIONERS:
| 2.10.1 | Air Conditioners with Dehumidifiers of suitable / sufficient capacity should be provided for all Electrical / Electronic Panels / Cabinets including Operator’s Panel considering specified ambient conditions. Detailed specifications of the same to be submitted. | Vendor to offer
| 2.11 | HYDRAULIC SYSTEM : Details should be submitted by the vendor.
| 2.11.1 | System should be centralised. Hydraulic Tank shall preferably be located at floor level | Vendor to confirm
| 2.11.2 | Make Rexroth / Vickers Sperry or equivalent from a reputed manufacturer. (Details to be submitted) | Vendor to offer
| 2.11.3 | Filtration System | Vendor to offer
| 2.11.4 | Failure indication | Vendor to offer
| 2.11.5 | Automatic shut off provision (Details to be submitted) | Vendor to offer
| 2.11.6 | Refrigerated type cooling and electric heating (Elecrtic heating only if required) system of sufficient capacity to maintain complete Hydraulic System, including lubrication oil, hydrostatic oil and gearbox oil, etc. at a temperature not exceeding 40 deg C irrespective of the ambient conditions. Complete details should be submitted | Vendor to offer
| 2.11.7 | Hydraulic pump capacity (flow / pressure) | Vendor to intimate
| 2.11.8 | Each pump should have an independent motor. Tandem pumps should not be used | Vendor to confirm
| 2.11.9 | First filling of all required oil & grease etc. should be supplied by vendor. Indigenous (Indian) source, or Indian Equivalent, and specifications of oils/ greases also should be provided by the vendor. | Vendor to confirm
| 2.12 | COOLANT SYSTEM :
| 2.12.1 | Coolant System with all accessories for following 4 variants shall be provided. Selection of all the variants shall be through program and push buttons as well. | Vendor to confirm
|  | a) Recirculating Type Flood Coolant System through adjustable trajectory multiple nozzles around the spindle | Vendor to confirm
|  | b) Mist coolant system (Using water based emulsion / coolant) | Vendor to confirm
|  | c) Air coolant system | Vendor to confirm
|  | d) High Pressure Coolant through Spindle | Vendor to confirm
| 2.12.2 | All attachments, tool holders, adapters etc. shall have the provision so that coolant is available directly at the tool-cutting tip. | Vendor to confirm
| 2.12.3 | Coolant collection and recirculation system should be leakproof & perfect to avoid any spillage on shop floor, trenches for cables & foundation pit of the machine etc. | Vendor to confirm
| 2.12.4 | Coolant Filteration System: Recirculating type coolant system with Vaccum Rotary drum type System/ Cartridge Type Filtration System and magnetic separator. | Vendor to confirm
| 2.12.5 | Coolant Flow Diagram showing filters, pumps, valves, tanks etc.to be submitted with the offer. | Vendor to submit
| 2.12.6 | Pressure & rate of flow of coolant for different variants should be furnished in the offer. The Pressure should be sufficient for the coolant to reach the tool tip at full pressure. | Vendor to submit
| 2.12.7 | Coolant Tank Capacity | Vendor to submit
| 2.12.8 | Coolant pump and motor details for all variants | Vendor to offer
| 2.12.9 | The coolant tank should be fitted with skimmer for regular cleaning of coolant from contamination with tramp oil. | Vendor to confirm
| 2.13 | ELECTRICAL:
| 2.13.1 | 415V (fluctuation + 10% / -10%), 50HZ (fluctuation +/-3 HZ), 3 Phase AC (3 wire system with out neutral) Power Supply Voltage will be provided by BHEL at a single point near the machine, as per layout recommended by Vendor. All types of cables, connections, circuit breakers etc. required for connecting BHEL's power supply point to different parts of the machine/control cabinets, shall be the resposibility of vendor. Requirement of grounding/earthing with required material details is to be informed by vendor well in advance so that same could be incorporated during construction of foundation. | Vendor to accept & confirm
| 2.13.2 | Tropicalisation: All electrical / electronic equipment shall be tropicalized | Vendor to confirm
| 2.13.3 | All electrical & electronic control cabinets & panels should be dust and rodent proof | Vendor to confirm
| 2.13.4 | All electrical components should be mounted on DIN Rail | Vendor to confirm
| 2.13.5 | All electrical and electronic panels including operator's panel should be provided with fluorescent lamps for sufficient illumination and power receptacles of 220Volts, 5/15 Amp AC. All adapters/receptacles should have compatibility with Indian equivalents. | Vendor to confirm
| 2.13.6 | Motors shall conform to IEC or Indian Standards | Vendor to confirm
| 2.13.7 | All cables moving with traversing axes should be installed in caterpillar / Drag chain. Additionally, all the cable trays required for laying of cables should be included in the offer. | Vendor to confirm
| 2.13.8 | Vendor should ensure the proper earthing for the machine and its peripherals. | Vendor to confirm
| 2.13.9 | In-cycle hour counter with reset facility. | Vendor to offer
| 2.14 | SAFETY ARRANGEMENTS:
|  | Following safety features in addition to other standard safety features should be provided on the machine: | Vendor to confirm
| 2.14.1 | Machine should have adequate and reliable safety interlocks / devices to avoid damage to the machine, workpiece and the operator due to the malfunctioning or mistakes. Machine functions should be continuously monitored and alarm / warning indications through lights/ alarm number with messages (on CNC display and panels) should be available. | Vendor to confirm
| 2.14.2 | A detailed list of all alarms / indications provided on machine should be submitted by the supplier. | Vendor to confirm
| 2.14.3 | All the pipes, cables etc. on the machine should be well supported and protected. These should not create any hindrance to machine operator's movement for effective use of machine. | Vendor to confirm
| 2.14.4 | All the rotating parts used on machine should be statically & dynamically balanced to avoid undue vibrations. | Vendor to confirm
| 2.14.5 | Emergency Switches at suitable locations as per International Norms are to be provided. | Vendor to confirm
| 2.14.6 | Oil & water pipe lines should not run with electrical cable in the same tray / trench. | Vendor to confirm
| 2.15 | ENVIRONMENTAL PERFORMANCE OF THE MACHINE :
The Machine shall conform to following factors related to environment :
|  | (a) Maximum noise level shall be 85 dB(A) at normal load condition, 1 M away from the machine with correction factor for back ground noise, if necessary. This will be measured as per international standards like DIN 45635-16. Supplier to demonstrate compliance to noise level, if so required. | Vendor to confirm
|  | (b) There shall not be any emissions from the machine except fumes of cutting fluid during machining. | Vendor to confirm
|  | ( c) There should not be any effluent from the machine. In case there are any effluents from the machine, requisite effluent treatment plant or pollution control device should be built into the machine by the supplier. | Vendor to confirm
|  | (d) No hazardous chemicals shall be required to be used in the machine. | Vendor to confirm
|  | (e) If any safety / environmental protection enclosure is required it should be built in the machine by the vendor. | Vendor to confirm
|  | (f) Paint of the machine should be oil / coolant resistant and should not peel off and mix up with coolant. | Vendor to confirm
| 3 | CHIP CONVEYOR:
| 3.1 | A chip conveyor to carry both short and curly chips efficiently and effectively to the chip bin on the floor, should be provided at the side of the machine. Two chip bins of appropriate size of Indian make, with wheels and handle for movement, should also be supplied. | Vendor to confirm
| 3.2 | Type of chip conveyor | Vendor to intimate
| 3.3 | Width of conveyor | Vendor to intimate
| 3.4 | Elevation of chip conveyor for chip bin | Vendor to intimate
| 3.5 | Material of chip conveyor (to be rust resistant) | Vendor to intimate
| 3.6 | Provision for smooth flow of chips to the conveyor. | Vendor to confirm
| 3.7 | Operation of chip conveyor (forward & reverse) through push buttons on operator's panel and at Chip Conveyor | Vendor to confirm
| 3.8 | Layout showing location of chip conveyor should be submitted. | Vendor to submit
| 4 | ULTRA ISOLATION TRANSFORMER
| 4.1 | Indian make Ultra Isolation Transformer suitable for complete machine, its drives, controls, PLC etc. | Vendor to offer
| 4.2 | Make | NEEL or SERVOMAX or AUTOMATIC ELECTRIC
| 4.3 | Model & Rating | Vendor to intimate
| 4.5 | Catalogue of the Ultra Isolation Transformer shall be submitted with the offer. | Vendor to submit
| 5 | PNEUMATIC SYSTEM:
| 5.1 | AIR COMPRESSOR:
| 5.1.1 | Independent Air Compressor (of reputed Indian make; Elgi, Ingersol Rand) with refrigerated type Dryer & Filter of suitable capacity for the total compressed air requirements of the machine & accessories and to suit required air quality should be supplied. The system should be so designed to have additional provision and required accessories so that BHEL compressed air supply having pressure could be used as and when required. The compressor unit should be suitable for continuous duty. | Vendor to offer
| 5.1.2 | Make & Model of Air Compressor | Vendor to submit
| 5.1.3 | Make & Model of Refrigerated Air Dryer | Vendor to submit
| 5.1.4 | Capacity (Flow, Pressure & KW) | Vendor to submit
| 5.2 | COMPRESSED AIR POINTS:
| 5.2.1 | Compressed Air Point with manual ON/ OFF Valve and flexible pipe of suitable length for work piece cleaning. | Vendor to offer
| 6 | TOOLINGS:
| 6.1 | All supplied tool holders, Cutting Tools, adapters etc. shall have built in system for the coolant so that coolant is available directly on the cutting tip during all possible operations. Provision for external coolant shall also be provided. | Vendor to confirm
| 6.2 | All types of tool holders, adapters, sleeves, pull studs, Centering Devices etc. required for the machine. | Indentor
| 6.3 | The Vendor to offer tooling package consisting of all toolings i.e. cutting tools , tool holders for machining of following component. The tooling package shoud also contain sufficient number of consumables (inserts, Screws, Shims etc as well as Solid Carbide Tools ) to machine the quantity of componenets mentioned below against the component. Item wise price shall be clearly indicated in the price bid. Detailed drawing /catalogue of all the toolings are to be supplied in the event of order (in 3 sets). | Vendor to Confirm and offer. Details to be finalized during technical discussion
| 6.3.1 | Drawing No. 3-11223-02002 Qty. 1 No on each machine | Vendor to offer
| 7 | DIAGNOSTIC SYSTEM
| 7.1 | Supplier's own diagnostic system with required hardware and software should be supplied and installed on the CNC system. This should include standard auto-diagnostic system with supporting hardware and software which shows detailed cause and remedy for the fault on the display and supplier's smart diagnostic system for full video diagnostic help for faults related to mechanical and electrical maintenance | Vendor to offer
| 8 | LEVELING & ANCHORING SYSTEM
| 8.1 | Complete anchoring system including foundation bolts, anchoring materials, fixators, leveling shoes etc should be supplied | Vendor to offer
| 9 | TOOLS FOR ERECTION, OPERATION & MAINTENANCE :
| 9.1 | Special tools and equipment required for erection and necessary tools like Torque Wrench, Spanners, Keys, grease guns etc.for operation and maintenance of the machine should be brought. List of such tools should be submitted with offer | Vendor to offer
| 9.2 | Test mandrel for checking run-out/taper & alignment should be brought. | Vendor to confirm
| 10 | ACCESSORIES:
| 10.1 | Machine shall have sound dampening enclosure with interlocked doors in the tool and workpiece area and access door at operator's panel.Enclosure shall have large safety glass, viewing window for viewing the job and ongoing process. | vendor to confirm
| 11 | SPARES:
| 11.1 | Mechanical & Hydraulic Spares : Unit Price of each item of spare should be offered | Vendor to offer
13.1.1.3 | 11.1.1 | Pressure switches, flow switches used in Hydraulic / Lubrication / Pneumatic / Coolant Circuit. (1 No. of each type) | Vendor to offer
13.1.1.4 | 11.1.2 | All types of regenerative type filter inserts (10 No. of each type) | Vendor to offer
13.1.1.5 | 11.1.3 | All types of Disposable type filter inserts (30 nos. of each type) | Vendor to offer
13.1.1.7 | 11.1.4 | One set of belts (including timing belt) used in the machine. | Vendor to offer
13.1.1.8 | 11.1.5 | One set of seal kits used in different hydraulic & pneumatic cylinders in the machine. | Vendor to offer
13.1.1.9 | 11.1.6 | All types of Hydraulic hose pipes,Pneumatic Pipes and Oil & Coolant Pipes, complete with end connection, as used in the machine( Complete one set, as used in machine). | Vendor to offer
13.1.1.10 | 11.1.7 | All types of couplings used with different pumps (1 no. of each type) & pressure sleeves used in machine. | Vendor to offer
13.1.1.11 | 11.1.8 | All types of shaft seals (2 no. of each type), O-rings & Piston Rings (5 nos. of each type) used in the machine. | Vendor to offer
13.1.1.12 | 11.1.9 | One set of pneumatic filtration / condensate drain system. | Vendor to offer
13.1.2 | 11.2 | Electrical /Electronic / CNC Spares : Unit Price of each item of spare should be offered | Vendor to offer
13.1.2.1 | 11.2.1 | Limit Switches/ Micro Switches (1 Nos each type ) | Vendor to offer
13.1.2.4 | 11.2.2 | Proximity Switches ( 2 Nos each type ) | Vendor to offer
13.1.2.5 | 11.2.3 | Push Buttons ( 5 Nos each type ) | Vendor to offer
13.1.2.6 | 11.2.4 | Indicating Lamps ( 10 Nos each type ) | Vendor to offer
13.1.2.11 | 11.2.5 | Encoders ( 1 No each type ) | Vendor to offer
13.1.2.12 | 11.2.6 | Scanning Heads for Linear Scales ( 1 No each type ) | Vendor to offer
13.1.2.14 | 11.2.7 | NCU module | Vendor to offer
13.1.2.15 | 11.2.8 | Operator's panel with Display Unit | Vendor to offer
13.1.2.18 | 11.2.9 | Power Module & Control Cards for Main Drive as well as Feed Drives ( 1 Nos each type ) | Vendor to offer
13.1.2.19 | 11.2.10 | One each of the following items : CNC Power Supply, I/R Module, Machine Control Panel, | Vendor to offer
13.2 | 11.2.11 | All types of spares for total machine and accessories should be available for at least ten years after supply of the machine. If machine or control is likely to become obsolete in this period, the vendor should inform BHEL sufficiently in advance and provide drawings of parts / details of spares & suppliers to enable BHEL to procure these in advance, if required. | Vendor to confirm
13.3 | 11.2.12 | Vendor to confirm that complete list of spares for machine and accessories, along with specification / type / model, and name & address of the spare supplier shall be furnished along with documentation to be supplied with the machine | Vendor to confirm
| 12 | DOCUMENTATION : Three sets of following documents (Hard copies) in English language should be supplied along with the machine | Vendor to offer
| 12.1 | Operating manuals of Machine & CNC system
| 12.2 | Programming Manuals of Machine & CNC system
| 12.3 | Detailed Maintenance manual of machine with all drawings of machine assemblies/sub-assemblies/parts including Electrical / Pneumatic/ Coolant / Hydraulic circuit diagrams. All Assembly/ Sub Assembly Drawings shall be supplied with the part list also
| 12.4 | Maintenance, Interface & commissioning manuals for CNC system, spindle & feed drives.
| 12.5 | Manufacturing drawings for all supplied tool holders, coolant connections, adapters, sleeves, fixtures etc.
| 12.6 | Catalogues, O&M Manuals of all bought out items including drawings,wherever applicable.
| 12.7 | Detailed specification of all rubber items and hydraulic/lube fittings
| 12.8 | Operating Manuals, Maintenance Manuals & Catalogues for supplied Automatic Tool Offset & Job Measuring Systems, Voltage Stabilizer, Isolation Transformer, Air-Compressor and all supplied Accessories.
| 12.9 | PLC program print-outs with comments in English. | Vendor to offer
| 12.1 | PLC program on CD, NC data & PLC data on floppy. | Vendor to offer
| 12.11 | Complete back-up of hard disk on GHOST CD and clear written Instructions (3 copies) to take back-up and reloading of a new hard disk. | Vendor to offer
| 12.12 | Complete Master List of parts used in the machine shall be submitted by the vendor. | Vendor to offer
| 12.13 | One additional set of all the above documentation on CD ROM, wherever possible. | Vendor to offer
| 13 | TRAINING
| 13.1 | BHEL Persons should be trained at supplier's Works for mutually agreed period in the area of (a) CNC Part Programming / Technology, Use of all CNC Features, Programming for Measuring Systems & supplied accessories etc. (b) Electrical, Electronic & CNC maintenance for machine & other supplied equipments (c) Mechanical & Hydraulic maintenance of the machine & other supplied equipments (d) Operation of the machine & other supplied equipments. | Vendor to offer
| 13.2 | Air-fare, boarding & lodging for the trainees shall be borne by BHEL.
| 13.3 | Competent, English speaking experts shall be arranged by the vendor during training for satisfactory & effective training of BHEL personnel. | Vendor to confirm
| 13.4 | Vendor to quote for training on man / week basis | Vendor to offer
| 14 | FOUNDATION :
| 14.1 | Vendor shall submit the preliminary layout drawing for getting BHEL’s approval within one month from the date of Letter of Intent (LOI) / P.O. Soil condition data will be furnished by BHEL along with the approval. Complete Foundation Design including details viz. static / dynamic load details etc. and Final Layout drawings shall be submitted by the supplier within three months after getting BHEL’s approval. The layout should consist of all reqirements pertaining to complete machine including space requirement for Isolation Transformer, Air compressor, Chip Bin & any other accessories. BHEL shall construct complete foundation for the machine under supervision of supplier and at supplier’s responsibility. Vendor should arrange equipments required for the testing of foundation, if required by the vendor. The vendor shall also indicate detailed specifications of grouting compound and Grouting procedure etc. for foundation bolts of the machine. | Vendor to accept & offer.
| 15 | ERECTION & COMMISSIONING
| 15.1 | Supplier to take full responsibility for carrying out the erection, start up, testing of machine, it’s control & all types of other supplied equipment , machining of test pieces etc. Service requirement like power, air & water shall be provided by BHEL at only one point to be indicated by supplier in their foundation/layout drawings. Other requirements like crane and helping personnel shall also be provided by BHEL. Details of these requirements should be informed by vendor in advance. | Vendor to confirm & offer
| 15.2 | Erection & Commissioning of Isolation Transformer & Air Compressor shall also be responsibility of the vendor. | Vendor to confirm & offer
| 15.3 | Successful proving of BHEL components by the supplier shall be considered as part of commissioning. All tests, as mentioned at clause 19 (Machine Acceptance) shall form part of the commissioning activity. | Vendor to confirm
| 15.4 | Test mandrel for checking run-out/taper & alignment should be brought. | Vendor to confirm
| 15.5 | Tools, Tackels, Test Mandrels, instruments and other necessary equipment including Laser equipment required to carry out all above activities should be brought by the supplier. . | Vendor to confirm
| 15.6 | Commissioning spares, required for commissioning of the machine within stipulated time, shall be brought by the supplier on returnable basis. | Vendor to confirm
| 15.7 | All Cover Plates required for the machine and its peripherals including pits, if any, shall be supplied and installed by the vendor. The plates should be sourced from India | Vendor to confirm
| 15.8 | Portion, if any, of the machine, accessories and other supplied items where paint has rubbed off or peeled during transit or erection should be repainted and merged with the original surrounding paint by the vendor. For this purpose, the vendor should supply sufficient quantity of touch-up paint of various colours of paint used. | Vendor to confirm
| 15.9 | Schedule of Erection and Commissioning shall be submitted with the offer. | Vendor to submit
| 15.1 | Charges, duration, terms & conditions for E&C should be furnished in detail separately by vendor along with offer. | Vendor to offer
| 16 | ACCURACY TESTS: |  | Title Added
| 16.1 | GEOMETRICAL ACCURACIES :
| 16.1.1 | Submit test chart for all accuracies as per DIN 8609/ ISO 10791 standard or equivalent applicable standard. | Vendor to confirm and submit.
| 16.1.2 | All the above accuracies should be demonstrated to BHEL engineers during pre-acceptance at supplier's works and during erection & commissioning at BHEL works. | Vendor to confirm
| 16.2 | MACHINE POSITIONING ACCURACIES & REPEATABILITY: Should be measured as per VDI/ DGQ3441/ ISO 230-2 (Latest Revision) using LASER INTERFERO METER.
| 16.2.1 | Positioning accuracy in X / Y axis (Pa) per 1000 mm | 0.02 mm
| 16.2.2 | Positioning accuracy in Z axis (Pa) per 1000 mm | 0.015 mm
| 16.2.3 | Repeatability in X / Y axis (Ps) | 0.010mm
| 16.2.4 | Repeatability in Z axis (Ps) | 0.010mm
| 16.2.5 | Positioning accuracy over entire traverse in X / Y axis (Pa) | vendor to inform
| 16.2.6 | Positioning accuracy over entire traverse in Z axis (Pa) | vendor to inform
| 17 | OPERATING CONDITIONS & THERMAL STABILITY
| 17.1 | Total machine including CNC system and all supplied items should work trouble free and efficiently under following operating conditions and should give specified accuracies. Power Supply: Voltage: 415 V - 10%, +10% Frequency: 50 Hz +3%, - 3% No. of phases = 3 Ambient Conditions: Temperature = 5 to 45 degree celsius Relative Humidity = 95% max. (Vendor to confirm that machine is suitable for above and details of provisions on the machine for the same are to be furnished by Vendor) | Vendor to confirm
| 17.2 | Weather conditions are tropical, Atmosphere may be dust laden during some part of the year. Machine shall be kept in the normal shop floor condition. Max. temperature variation is up to 25 deg Celsius in 24 hours. (Vendor to confirm that machine is suitable for above and details of provisions on the machine for the same are to be furnished by Vendor) | Vendor to confirm
| 17.3 | Thermal Stability of the complete machine keeping in view specified Ambient Conditions and accuracy requirements of BHEL components and trouble free operation of the machine should be ensured by vendor. (Confirm that machine is suitable for above and details of provisions on the machine for the same should be furnished) | Vendor to confirm
| 18 | PROVEOUT OF BHEL COMPONENT: 1 no on each machine
| 18.1 | Drawing of proveout component(Ring, Drg. No. 31122302002) is enclosed. Job setting plan, Machining process plan & Requirement of Tools etc. for machining of proveout components shall be discussed and mutually agreed with vendor (Final proveout component drawing no. may change, however, the machining features of the changed components shall be in line with the original component drawing). Complete machining of prove out components shall be done by Vendor at BHEL works to the specified design accuracy and surface finish, using cutting tools and CNC programs to be provided by the vendor to prove the machine after complete erection, tests & test piece machining etc. Material for the proveout components shall be provided by BHEL. Vendor shall submit final job setting plan, machining process plan, tool layout & list with complete description, time study etc. for the proveout machining within two months of placement of order. Vendor shall submit CNC programs prior to start of erection of Machine at BHEL works. | Vendor to accept and offer.
| 18,2 | Vendor shall be fully responsible for machining of proveout component as per drawing and other requirements specified by BHEL to the full satisfaction of BHEL. Clarifications, if any required by vendor, regarding accuracy requirements of the proveout components, whether specified or not, should be discussed and cleared by vendor during initial technical discussions. | Vendor to accept and offer.
| 18.3 | Vendor shall be responsible for any deviation/rejection in proveout component due to wrong machining or malfunctioning of the machine during proveout machining and also for the delay in machining due to improper recommended tooling etc. Regarding the cost of such deviation/rejection, commercial condition as informed separately shall be applicable. | Vendor to accept & confirm
| 19 | MACHINE ACCEPTANCE: (Tests/Activities should be Performed by Vendor) | Should be accepted & confirmed by Vendor
| 19.1 | Tests/Activities should be carried out at supplier’s works on the machine before dispatch :
| 19.1.1 | Geometrical accuracies as per test chart. | vendor to accept & confirm
| 19.1.2 | Positioning accuracies as per VDI-DGQ/3441 | vendor to accept & confirm
| 19.1.3 | The machine should be tested for continuous running of 48 hrs. If any break down occurs during this test, the test should be repeated for 48 hrs from that time. | vendor to accept & confirm
| 19.1.4 | Demonstration of all features of the machine, control system & accessories | vendor to accept & confirm
| 19.1.5 | Machining of test piece as per NAS/AFNOR/ISO. Vendor to supply test piece and tooling for it's machining | vendor to accept & confirm
| 19.2 | Tests/Activities should be carried out at BHEL works while commissioning the machine :
| 19.2.1 | Geometrical accuracies as per test chart. | vendor to accept & confirm
| 19.2.2 | Positioning accuracies as per VDI-DGQ/3441 | vendor to accept & confirm
| 19.2.3 | Full load test to demonstrate the maximum power & cutting capacity of the machine. | vendor to accept & confirm
| 19.2.4 | The machine should be tested for continuous running of 48 hrs. If any break down occurs during this test, the test should be repeated for 48 hrs from that time. | vendor to accept & confirm
| 19.2.5 | Demonstration of all features of the machine, control system & accessories to the satisfaction of BHEL for efficient and effective use of the machine | vendor to accept & confirm
| 19.2.6 | Proveout machining. | vendor to accept & confirm
| 19.2.7 | Machining test piece as per NAS/AFNOR/ISO. Vendor to arrange Test pieces and tooling for it's machining. | vendor to accept & confirm
| 19.2.8 | Training of BHEL machine operators in operation of complete machine & accessories etc by the supplier's experts / engineers during their stay at BHEL works | vendor to accept & confirm
| 19.2.9 | Demostration by actual use of all supplied attachments and accessories to their full capacity. | vendor to accept & confirm
| 20 | PACKING:
| 20.1 | Sea worthy & rigid packing for all items of complete machine, CNC System, all Accessories and other supplied items to avoid any damage/loss in transit. When machine is despatched in containers, all small loose items shall be suitably packed in boxes | Vendor to offer
| 21 | GUARANTEE :
| 21.1 | 24 months from the date of acceptance of the machine. | Vendor to confirm & offer
| 22 | GENERAL :
| 22.1 | Machine Model | Vendor to inform
| 22.2 | Total connected load (KVA): | Vendor to inform
| 22.3 | Floor area required (Length, Width, Height) for complete machine & accessories | Vendor to inform
| 22.4 | Painting of Machine / Electrical Panels : RAL 6011 Apple Green (Polyurethane Paint) | Vendor to confirm
| 22.5 | Total weight of the machine | Vendor to inform
| 22.6 | Weight of heaviest part of machine | Vendor to inform
| 22.7 | Weight of the heaviest assembly / sub-assembly of the Machine | Vendor to inform
| 22.8 | Dimensions of largest part/ sub-assembly/ assembly of the machine | Vendor to inform
| 22.9 | Vendor to submit, along with offer, reference list of customers where similar machines have been supplied mentioning broad specifications of the supplied machine i.e. Model, table size, Spindle power, Load Capacity, Max job Envelope, CNC System etc | Required
| 22.1 | Detailed catalogues , sketch/ photographs of the m/c and accessories/ attachments should be submitted with the offer. | Vendor to submit
| 22.11 | Hydraulic, Pneumatic & oil pipings should be preferably metallic except places where flexible pipings are essential.All the pipes required for the same shall be included in the standard scope of the machine. | Vendor to confirm
| 23 | REFERENCE LIST / QUALIFYING CONDITIONS :
| 23.1 | Only those vendors (OEMs), who have supplied and commissioned at least one CNC Vertical Machining Center of same or higher sizes (Table size: 1250x650, Spindle power: 15 KW, Load Capacity: 1500 Kg) for similar applications in the past ten years (on the date of opening of Tender) and refrerred machine is presently working satisfactorily for more than one year after commissioning (on the date of opening of Tender) should quote. However, if referred machine(s) has/had been supplied to BHEL, then the machine should be presently working satisfactorily for more than six months after its commissioning and acceptance (on the date of opening of Tender) in BHEL. The following information should be submitted by the vendor about the companies where similar machines have been supplied. This is required from all the vendors for qualification of their offer. | Vendor to accept & confirm
|  | 1. Name of the customer / company where referred machine is installed. | Vendor to inform
|  | 2. Complete postal address of the customer. | Vendor to inform
|  | 3. Month & Year of commissioning | Vendor to inform
|  | 4.Parameters of machine(s) supplied ( parameters specified in para 1 of clause 25.1 for each machine to be mentioned here by indentor) and application for which the machine is supplied | Vendor to inform
|  | 5. Name and designation of the contact person of the customer. | Vendor to inform
|  | 6. Phone, FAX no. and email address of the contact person of the customer. | Vendor to inform
|  | 7. Performance certificate from the customers regarding satisfactory performance of machine supplied to them (Original Certificate or Through E-mail directly from the customer). The original performancecertificate may be returned after verification by BHEL, if required. | Vendor to submit
|  | 8.BHEL reserves the right to verify the information provided by vendor. In case the information provided by vendor is found to be false/ incorrect, the offer shall be rejected | Vendor to accept & confirm
| 24 | OTHER FEATURES: (To be Included only if required)
| 24.1 | NETWORKING:
| 24.1.1 | Machine control should have necessary hardware and software for interfacing with gigabit Ethernet Local Area Network with 100 MB/sec through UTP cables for NC program and other related data transfer. This network to be connected to wide area network/Internet. The networking should have following capabilities. | Vendor to offer
|  | a) The machine shall appear as a node in the Entire Network. (Network Neighborhood) | Vendor to confirm
|  | b) The program transfer shall be by simple copy and paste method provided sharing access is allowed between any PC and the machine across the network. | Vendor to confirm
|  | c) The program transfer between CNC system and network should also be possible in CNC Mode. | Vendor to confirm