## Sheet1
| BHARAT HEAVY ELECTRICALS LIMITED |  |  | Indent No. | C/3991/7/A046/T
| UNIT'S ADDRESS: |  |  | Enquiry No. :
| UNIT'S PHONE NO.: |  |  | Due Date :
| CONTACT PERSON FROM PURCHASE DEPTT.: NAME: MR. A.SANYAL DESIGNATION: DGM (PPX-CAP) PHONE NO.: 0091 - 1334 - 285291 E-MAIL: asanyal@bhelhwr.co.in FAX NO. : 0091 - 1334 - 226462 |  |  | Supplier Qtn. No.:
Date :
SPECIFICATION CUM COMPLIANCE CERTIFICATION FOR
TOOL PRESETTING DEVICE FOR NEW BLADE SHOP PHASE-IV Qty=1 No.
NOTE:-
1. Vendor(OEM) must submit complete information against clause at Sl.No. 18.0 (Qualifying condition)The offer, complying this clause, would only be considered.(OEM : Original Equipment Manufacturer) 2. The vendor should fill the "Offered" Column in compliance to specified requirements and also "Deviations" Column, where there is deviation from the requirement. Duly filled specification cum compliance certificate should be submitted along with the offer. Inadequate, incomplete, ambiguous or unsustainable information against any of the clauses of the specifications/ requirements shall be treated as non-compliance. 3. The offer and all documents enclosed with offer should be in English language only.
4. All dimensions are in mm unless otherwise stated.
ADDRESS OF THE SUPPLIER : |  |  | ADDRESS OF THE INDIAN AGENTS :
TELEPHONE NOS.: |  |  | TELEPHONE NOS.:
FAX NOS.: |  |  | FAX NOS.:
E-MAIL ADDRESS : |  |  | E-MAIL ADDRESS :
SL. NO. | DESCRIPTION FOR BHEL REQUIREMENT | REQUIRED | OFFERED | DEVIATIONS | REMARKS
1 | 'PURPOSE
| Tool Presetting Device is required for measurement of length and radius offset of tools for various types of CNC Machines viz. CNC High Speed 5 axis machining cells, CNC Machining Centers, CNC Milling Machines etc. | Vendor to offer
| The equipment shall have an Image Processing Video camera interfaced with Window XP ,PC based control system. | Vendor to offer
1.1 | Basic machine
The machine should consists of following essential features:
1.1.1 | Pneumatic Slide clamping | Vendor to offer
1.1.2 | Slide displacement with single Hand operation with high precision positioning.(Vendor to Submit details) | Vendor to offer
1.1.3 | Measuring system with Heidenhein glass scales | Vendor to offer
1.1.4 | Electronic micro Adjustment facility | Vendor to offer
1.1.5 | Slides Covered with Bellows | Vendor to offer
1.2 | TECHNICAL SPECIFICATION
Measuring Range
1.2.1 | Z-Axis (Length) : | 600 mm or more
1.2.2 | X-Axis (Diameter) : | 400 mm or more.
1.2.3 | High Precision Spindle ISO 50 with integrated calibration edge | Vendor to offer
1.2.4 | Measuring Resolution | +/-0.001 mm
1.2.5 | Measuring Accuracy | +/-0.001mm
1.2.6 | Positioning accuracy | 0.0025 mm or less
1.2.7 | Repeatability | 0.0025 mm or less
1.2.8 | CNC Auto focus Spindle/ Automatic Edge Detection(with Motorised slide displacement) | Vendor to offer
1.2.9 | The Tool presetting Device - Hardware & Software shall have following features in addition to standard features :-
1.2.9.1 | Adopter management for any number of Zero points and tools | Vendor to offer
1.2.9.2 | Graphic operating screen | Vendor to offer
1.2.9.3 | Dynamic cross-hairs | Vendor to offer
1.2.9.4 | In Picture-measuring & Zoom | 40X magnification or more
1.2.9.5 | Adjustable intensity of cutting edge inspection | Vendor to offer
1.2.9.6 | Performance capability test for measuring machine | Vendor to offer
1.2.9.7 | Acceptance record | Vendor to offer
1.2.9.8 | Real Time measurement | Vendor to offer
1.2.9.9 | Help System | Vendor to offer
1.2.9.10 | Automatic zero point monitoring | Vendor to offer
1.2.9.11 | Key-Board & Mouse based operation | Vendor to offer
1.2.9.12 | Analogue colour display | Vendor to offer
1.2.9.13 | Navigation system for manual axis adjustment in order to carry out positioning of nominal value | Vendor to offer
1.2.9.14 | Automatic transmitted light regulation for camera | Vendor to offer
2 | Tool Holding Device :
2.1.1 | Clamping system | Vendor to offer
2.1.2 | Adopter Tool post BT 50/ ISO 50 to be integrated with the basic machine. | Vendor to offer
| Adopter SK 50 with integrated calibration edge. | Vendor to offer
2.1.3 | Reduction adapters for HSK 63 Tool Holders to be offered with clamping elements . It should include drawings and other details. | Vendor to offer
2.1.4 | The party to offer adopter tool post along with clamping elements and arrangement with tool clamping pull studs / standard clamping of tools holder by vacuum clamping independent of pull studs. | Vendor to offer
2.1.5 | Arrangement for calibration of all types of tool holders with or without calibration mandrel for measurement in both axes shall be offered. | Vendor to offer
3 | Other Items :
3.1 | Universal tool Holding Fixture. To be offered along with quick- change device for fixing of any adapter tool post. | Vendor to offer
3.2 | Calibration mandrel/ calibration bar to be offered alonwith the machine. | Vendor to offer
3.3 | Key Deposit : Turret to store Allan keys | Vendor to offer
3.4 | Adopter Board : For Adopter toolpost, adopter, clamping elements, Zero gauges | Vendor to offer
3.5 | Protective Covers | Vendor to offer
3.6 | Tool presetter , PC, printer, UPS to be housed in a suitable housing | Vendor to offer
3.7 | Each item shall be individually priced against each of the above category. | Vendor to offer
4 | Control system for Tool measurement :
4.1.1 | The machine shall be equipped with latest Windows based operating system(Licensed copy).Consisting of Computer/ Window based operating System for data processing & data retrieval having - CPU Intel Core 2 Duo or equivalent or higher at the time of order), having 10.4 inches or more TFT colour display with touch ,Hard Disk (160 GB or more), RAM(1GB or more) with mouse and keyboard, one network connection on board. software/Hardware for hard-disk back-up, VGA- graphics on board. All standard features should be listed in technical offer. Also all recommended optional features of CNC system shall be offered and item wise price be indicated in commercial offer. | Vendor to confirm
4.1.2 | RS232-C interface, 4 USB ports( or more), RJ45 100MBPS Ethernet Port and other standard port(s) . | Vendor to confirm
4.2 | Networking/ Interfacing
4.2.1 | The system should have provision for Networking / connecting the machine on a networking through Ethernet port (Refer Clause 4.1.3). The party to offer the necessary hardware and software required also along with complete details of the available features shall be submitted. (Qty = 1 set) | Vendor to offer
4.3 | Software | Vendor to offer
4.3.1 | Software for easy data input with photo realistic input dialogue to measure & preset tools. | Vendor to offer
4.3.2 | Software to manage, measure /preset tool lists & to input & output data via USB network. Online data output directly to the machine control unit in a suitable input format(to be decided during technical discussions). Standardard output formats for CNC control unit viz. Siemens 840D. | Vendor to offer
4.4 | Printer :
4.4.1 | Provision for printing of labels for tool identification nos. and measured values to be interfaced with the offered control system. It should be offered with the spares and complete interfacing cables. 20000 no. of labels , 02 nos. spare cartridge / ribbon for printer shall also be included in the offer. | Vendor to offer
4.4.2 | The vendor shall provide the detailed specification of the printer along with the offer. | Vendor to offer
4.4.3 | Printer board fixed to support arm- Printer Fixed to support arm | Vendor to offer
4.5 | UPS
| 1 KVA on-line UPS to ensure automatic unattended shutdown of the system in case of power failure. | Vendor to offer
4.6 | Note : Item wise price to be indicated in the commercial offer | Vendor to note & Accept
5 | Technical supply / Environmental Conditions :
The machine set up shall be suitable for operation in the following conditions:
5.1 | Voltage : 415 V + 15/-15 % or 220 V +15/-15% | Vendor to note
5.2 | Frequency : 50 Hz +/- 3% | Vendor to note
5.3 | Temperature : 20 to 30 degree Celcius in Air Condition hall | Vendor to note
5.4 | Relative Humidity: 70 % | Vendor to note
5.5 | Compressed Air available at BHEL : 4 to 5 Kg/Cm2 | Vendor to note
5.6 | No temperature controlled enclosure will be provided. | Vendor to note
5.7 | BHEL shall provide power supply at single point near machine. All types of cables, connectors etc. required for connecting BHEL supply to supplied equipement shall be responsibility of the vendor. | Vendor to note
6 | Spares :
6.1 | The vendor shall offer recommended set of spares for trouble free operation of the machine for a period of two years with detailed item wise price list. Recommended spare parts (both electrical/electronics and mechanical) should also be quoted by the vendors. | Vendor to offer
6.2 | Additionally , following spares whichever are applicable to the machine shall be quoted by the party. | Vendor to offer
6.3 | All electronic boards specifically designed for the offered tool pre-setter including PC motherboard. (Complete nomenclature, specifications and item wise prices to be given) - 1 No. each type | Vendor to offer
6.4 | Measuring Scales for both X- and Z- axes & Transducers.(Make, Id. Nrs and measuring lengths of the scales to be clearly specified) - 1 No.each type | Vendor to offer
6.5 | Light source or Halogen lamp, whatever used. - 5 Nos. | Vendor to offer
6.6 | Set of Bellow covers - 1 No. each type | Vendor to offer
6.7 | Pneumatic valves - 2 Nos. each type | Vendor to offer
6.8 | Pneumatic tubes and connection- 2 Nos. each type | Vendor to offer
6.9 | Air maintenance kit with spare filter, regulator etc. - 2 Nos. | Vendor to offer
6.1 | Linear and other bearings- 1 No. each type | Vendor to offer
6.11 | Timing belts.- 2 Nos. each type | Vendor to offer
6.12 | TFT monitor as supplied with the machine -1 No. | Vendor to offer
6.13 | Motor - 1 No. of each type . | Vendor to offer
6.14 | Motor controller with controller expansion - 1 No. of each type | Vendor to offer
6.15 | LM guide ways - 1 No. each type | Vendor to offer
6.16 | Dial Gauges - 1 No. each type | Vendor to offer
6.17 | Electrical switches & bulbs / Press switch/ limit/ proximity/ any other sensor used - 2 Nos. each type | Vendor to offer
6.18 | Add on card - 1 No. of each type | Vendor to offer
6.19 | Handwheels, Joystick, Potentiometers- 1 No. each type | Vendor to offer
6.2 | Wire for counter weight.- (10 Nos.) | Vendor to offer
6.21 | Spare hard disc with all software/program loaded.- 1 No. | Vendor to offer
6.22 | Electronic/electrical spares of air drier/moisture separator, if used- 1 No. each type | Vendor to offer
6.23 | Spare for tool clamping system includes clamping elements, adaptor and pull stud etc.- 1 Set | Vendor to offer
6.24 | Note : Item wise price to be indicated in the commercial offer | Vendor to offer
7 | Machine Acceptance & Accuracy Tests :
7.1 | All standard accuracy and calibration test shall be carried out by vendor at their works prior to dispatch and same shall be repeated at BHEL works during its commissioning. Details of test shall be submitted by the vendor with offer. Report of test carried out at vendor's work shall be sent with the tool presetter. BHEL reserves right to inspect and witness these test on the tool presetter at vendors work prior to despatch. | Vendor to confirm
7.2 | In addition to all the accuracy tests, the standard alignment tests together with the calibration of all tool adapters and establishment of tools in all the adopters shall be the basis of acceptance of the machine. | Vendor to confirm
7.3 | BHEL shall make final acceptance at BHEL, Hardwar after successful completion of erection and commissioning and achieving the specified accuracy.
8 | Training :
| Training of BHEL engineers in the field of Programming , Electrical /Electronic maintenance and Operations at the time of commissioning shall be provided at BHEL , Hardwar for a mutually agreed period. | Vendor to confirm
9 | Foundation Bolts & Leveling Shoes :
| All material required for the erection of the machine shall be included in the scope of supply. The vendor should mention necessary items required eg. Foundation Bolts & Leveling Shoes ete | Vendor to confirm
10 | Air drier and moisture separator filter unit:
10.1.1 | Peumatic requirement of machine shall be offered by the vendor. | Vendor to confirm
10.1.2 | FLR & Air Dryer Unit of appropriate capacity to arrest moisture and other suspended particles etc. in order to provide dry and clean air for machine operation to use centralized air supply of BHEL. | Vendor to offer
11 | Erection and Commissioning :
| Complete installation and commissioning of the equipment alongwith all accessories at BHEL Hardwar shall be carried out by vendor . The vendor shall also demonstrate the calibration method of different tool holders along with tool measurement procedure during commissioning of the equipment. | Vendor to confirm
12 | Manuals
12.1 | All manuals about operation of the machine, software handling, circuit diagrams, calibrating and service manuals in English language including complete electrical scheme & electronic circuit diagram and Service manual of motor & controllers. | Vendor to confirm
12.2 | The drawings of Adapters and studs are to be submitted with the offer. | Vendor to confirm
12.3 | Complete list of Mechanical/Electrical parts list giving identification no., type, specification and make. Mechanical assembly diagram/ drawings showing all the parts with identification/code no. of all the assemblies/sub assemblies of the machine. Complete list & documentation of bought out items giving make, model, technical specification and suppliers address. | Vendor to confirm
12.4 | Detailed specification of the offered printer to be submitted with the offer. | Vendor to offer
12.5 | Qty = 2 sets of Hard copy + 01 copy on CD for all the manuals | Vendor to confirm
12.6 | Ghost back-up of the PC based control system hard disk
12.7 | All installation CDs of Windows, OEM software, printer and any other software installed on the machine.
13 | GUARANTEE
| Guarantee for complete machine,CNC Control, softwares and all supplied accessories/equipments for 24 months from the date of final acceptance of the machine. Any spare required during guarantee period shall have to be arranged by the vendor free of cost and duty levied have to be born by the vendor. | Vendor to offer
14 | TROPICALISATION:
| All machine electrical controls, instrumentation and paints shall be suitably tropicalised. | Vendor to confirm
15 | COLOUR OF THE MACHINE
| The standard colour of the machine shall be indicated | Vendor to offer
16 | Annual Maintenance Contract (AMC) :Optional
| If a PC based machine is offered than Modalities for Annual Maintenance contract of PC & Printer to be supplied alongwith the machine to be intimated. | Vendor to offer
17 | OTHER INFORMATION TO BE SUBMITTED ALONG WITH TECHNICAL OFFER:
17.1 | Following specific information shall form part of technical offer in addition to other information related to machine and system for vendor’s bid evaluation:
17.2 | The specification with their make, model | Vendor to offer
17.3 | The total connected load of the machine and its peripherals. | Vendor to inform
17.4 | Total machine weight. | Vendor to inform
17.5 | Floor space requirement in terms of Length X Width X Height in meters along with drawings. | Vendor to inform
17.6 | Detailed catalogue/ photograph of the machine and accessories and attachments. | Vendor to offer
18 | QUALIFYING CONDITIONS :
18.1 | Only those vendors who have manufactured, supplied and commissioned atleast one Tool presetting device of same size ( Length -600mm & Dia. 400mm) or higher size for similar application in the past ten years(on the date of opening of tender) and such device is working satisfactorily for at least last one year after commissioning(on the date of opening of tender) should quote. However, if such machine has been supplied to BHEL than such machine should be presently working satisfactorily for more than six months after its commissioning and acceptance (on the date of opening of tender) in BHEL. | Vendor to inform
18.2 | Name of the customer / company, where refrred machine is installed. | Vendor to inform
18.3 | Complete postal address of the customer. | Vendor to inform
18.4 | Month & Year of Commissioning . | Vendor to inform
18.5 | Parameters of machine(s) supplied and Application for which the machine has been supplied. | Vendor to inform
18.6 | Name and designation of the contact person of the customer. | Vendor to inform
18.7 | Phone no., FAX no. and email address of the contact person of the customer. | Vendor to inform
18.8 | Performance certificate from the customers regarding satisfatory performance of machine supplied to them ( Original Certificate or through E-mail directly from the customer). The original certificate may be returned after verification by BHEL.if required | Vendor to submit
18.9 | BHEL reserves the right to verify information submitted by vendor. In case the information is found to be false/incorrect, the offer shall be rejected. | Vendor to accept & confirm
19 | SPECIAL INSTRUCTIONS
19.1 | The vendor should reproduce the specification and submit compliance / agreement / comment against each and every feature / item. Any deviation in the offer shall be clearly highlighted against that particular feature / item. | Vendor to confirm
19.2 | Reference list of parties to whom such equipment have been supplied shall be submitted alongwith the offer. | Vendor to confirm
(Norsang Tenzin/Sr.Engr.-WEX-M) (V.K.Chugh/DGM-TBM) ( S.K.Shukla/SDGM-WEX-CNC)