## Sheet1
| Heavy Power Equipment Plant, Ramachandrapuram, |  | Due Date : | ___________________
| Hyderabad - 502 032. INDIA. |  | Supplier Qtn. No.: | ___________________
| Phones : 23184235 |  | Date : | ___________________
Fax. : 040 - 23021910 & 23021954
E-mail : ajaypekde@bhelhyd.co.in
TENDER DOCUMENTS TO BE FILLED BY THE SUPPLIER FOR SUPPLY OF
LOCAL STRESS RELIEVING EQUIPMENT
ADDRESS OF THE SUPPLIER :
TELEPHONE NOS.:
FAX NOS.:
E-MAIL ADDRESS :
Sl.No. | Description for BHEL Requirement | Offered | Deviations | Remarks
Purpose: To carry out Post weld heat treatment, Stress relieving of weld joints and shrink fitting of 120 MW diffuser body in TC shop.
1 | CAPACITY: 96 KVA
Input Voltage: 415 V +/- 10%, 3 Ph, 50 Hz Power source with 6 way Top hat control unit with Manual & Auto mode and 15 mtrs long, 4 core X 35 sq.mm PVC Insulated Copper conductor flexible cable shall be supplied.
1.1 | Winding material :100% copper
1.2 | Cooling : Forced Air cooling
1.3 | Insulation : Class 'H'
2 | 6 Channel Fully Automatic Micro-Processor based Ramp Soak PID Programmer for carrying out PWHT in Auto mode, synchronised with power source.
3 | YOKOGAWA make manifold type graphical digital ribbon type 6 point temperature Recorder: Qty: 2 Nos.
3.1 | Vendor shall submit detailed catalogues for total equipment including recorder & Programmer along with technical offer.
4 | Flexible ceramic heating elements. Qty: 30nos size: 'X' side is 205mm x 'Y' side is 265 mm (folding on 205mm side)
5 | 400 Amps capacity 5 way splitter cable each 5meters long (Feeder side). Qty: 6 nos.
6 | 400 Amps capacity 5 way splitter cable each 5meters long (Return side). Qty: 6 nos.
7 | Equipment shall be portable and mounted on heavy duty metal / tyre wheels for easy maneuverability.
8 | 21 / 22 SWG 'K' type Cr./Al. calibrated TC wire . Quantity: 100 mtrs long one roll.
9 | Compensating cable for 'K' type Thermocouple Quantity: 25 mtrs long Two rolls.
10 | Portable cupboard type stand to keep the Programmer, Temp. Recorder and single phase extension electrical board etc. and to keep the tool kit. (stand shall be fixed on heavy duty metal wheels).
11 | Necessary Tool kit set consisting of Crimping Tool, Allen keys, Spanners, Plier, Screw Driver, Screw Spanner etc.
12 | BHEL engineers will inspect the equipment at suppliers works before despatch.
13 | 5 sets of operation and maintenance manuals shall be furnished along with detailed electrical circuit drawings.
14 | Accessories required for 2 years normal operation shall be quoted item wise seperately. A). Wheel set (1 Fixed, 1 Movable) : One set. B) Camlock Socket Panel Mounting(300Amps)- 6nos C) Fuse Holder (5A) - 6nos . D). Yokogawa manifold graphical charts - 20 nos . E) Pilot Lamps - 6nos. F) Energy Regulator - 5nos. G). Camlog Plugs ( 300 Amps ) - 2 nos. H). 230 volts supply socket / plug - 1set. I). 110 volts supply socket / plug - 1set. J). Toggle switches - 5nos. K). Contactor socket - 3nos. L). contactor - 1no.
15 | One no. of similar capacity or Higher Capacity shall be manufactured and supplied by vendor and the same shall be working satisfactorily since one year from the date of offer or if referred machine(s) has/had been supplied to BHEL, then such machine should be presently working satisfactorily for more than six months after its commissioning and acceptance in BHEL, should quote. Performance certificate / PO copy shall be submitted along with offer.
16 | Commssioning and prove out of the equipment at BHEL works is suppliers responsibility.
17 | The equipment shall be guaranteed for the satisfactory performance for a period of one year from the date of commissioning.
18 | The quotation shall contain point to point detail
explanation for every point mentioned in this
specification.