## Sheet1
| BHARAT HEAVY ELECTRICAL LIMITED |  |  | Enquiry No. :
| UNIT'S ADDRESS |  |  | Due Date :
| UNIT'S PHONE NOS. |  |  | Supplier Qtn. No.:
| CONTACT PERSON'S NAME/DESIGN./PHONE NO./E-MAIL (FROM PURCHASE DEPT.) |  |  | Date :
SPECIFICATION CUM COMPLIANCE CERTIFICATION FOR EQUIPMENT FOR BAKING OF GENERATOR ROTOR WINDING
NOTE:-
1. Vendor(OEM) must submit complete information against clause no. The offer meeting this clause would only be processed.
2. The "Offered" Column and where applicable, the "Deviations" & "Remarks" Column of this format shall be filled in by the Vendor and submitted along with the offer. Inadequate / incomplete, ambiguous, or unsustainable information against any of the clauses of the specifications/requirements shall be treated as non-compliance.
3. The offer and all documents enclosed with offer should be in English language only.
ADDRESS OF THE SUPPLIER : . |  |  | ADDRESS OF THE INDIAN AGENTS :
TELEPHONE NOS.: |  |  | TELEPHONE NOS.:
FAX NOS.: |  |  | FAX NOS.:
E-MAIL ADDRESS :
SCOPE: SUPPLY, ERECTION & COMMISSIONING OF D.C POWER SOURCE MACHINE COMPLYING WITH SPECIFICATION AS BELOW
Sl.No. | Description of BHEL Requirement (Spec. No: S-EMT-182/00, Dt.02.07.2009) | SPECIFIED / TO BE CONFIRMED BY | OFFERED | DEVIATIONS | REMARKS
1.0 | MAIN PARAMETERS
| PURPOSE: D.C Power required for baking of inter turn insulation of turbo generator rotor sets | Vendor
2.0 | SCOPE OF SUPPLY:
| The scope of supply includes design, manufacture, supply, erection & commissioning of DC Current Source, Heater Power Supply for baking inter turn insulation of turbo generator sets. at BHEL works as per technical specifications below. | Vendor
3 | Operational details (Baking cycle) | Vendor
3.1 | Heating from 20°C to 90°C.Dwell time 6 hrs.
3.2 | Switching off of power supply for first tightening of clamping bolts (approx 1 hour) during this period the temperature may fall down to approx 65°C.
3.3 | Raising of temperature from 65°C to 110°C: 2 hours.
3.4 | Switching off of power supply for second tightening of clamping bolts (approx 1 hour) during this period the temperature may fall down to approx 95°C.
3.5 | Raising of temperature from 95°C to 130°C: 2 hours.
3.6 | Baking at 130°C ± 10°C for 15±1 hour.
3.7 | Switch off the supply and allow natural cooling.
4 | TECHNICAL PARAMETERS
4.1 | Input | 415V (+ 10% / -15%), 50HZ ( +/-3 Hz), 3 Ph, 4 wire
4.2 | Scheme | Current mode Power control scheme to match various load resistance without tap changing in main transformer. The system should operate in maximum power tracking trajectory to deliver maximum possible power to the load at various load impedences from 0.13 ohms to 0.362 ohms. The temperature of the job to be maintained at set value within 125°C±10°C. For entire thermal profile set in temperature profile programmer cum controller. Self tuning PID control algorithm along with RTD temperature sensors should be part of the system. The system should also have multi channel chart recorder for recording at least six temperat+C64ure inputs
4.3 | Power control | Automatic feed back control to adjust the set temperature through 16 step programmable temeperature controller. Via 4 to 20mA. Cntrol loop.
4.4 | Temperature control | The temperature of the job to be maintained at set value within ±1 Deg C. For entire thermal profile set in temperature profile programmer cum controller., to the referred RTD.
4.5 | Temperature recording | The system should also have multi channel chart recorder for recording at least six temperature inputs.
4.6 | Temperature sensors | RTD
4.7 | Output Power Rating | 100KW, continuously rated.
4.8 | Cooling | Natural air cooling for transformer, water cooling for power cables and rectifiers.
5 | SPARES:
| Spares required for 2 years normal operation shall be quoted as optional. List of items shall be submitted along with the offer. | Vendor
6 | MACHINE ACCEPTANCE: (Tests/Activities to be Performed by Vendor)
6.1 | System should operate for One complete Heating Cycle at normal programmed parameters. | Vendor
7 | ELECTRICAL :
7.1 | 415V (+ 10% / -15%), 50HZ ( +/-3 Hz), 3 Phase AC (4 wire system with out neutral) Power Supply will be provided by BHEL at a single point near the machine, as per layout recommended by Vendor. All types of cables, connections, circuit breakers etc. required for connecting BHEL's power supply point to different parts of the machine/control cabinets, shall be the responsibility of vendor. Requirement of grounding/earthing with required material details should be informed by vendor well in advance so that same could be incorporated during construction of foundation. | Vendor
7.2 | Vendor should ensure the proper earthing for the machine and its peripherals. | Vendor
8 | SAFETY ARRANGEMENTS:
| Furnish details of safety features related to job and equipment. | Vendor
9 | LEVELLING AND ANCHORING SYSTEM | Vendor
10 | DOCUMENTATION : Five sets of following documents (Hard copies) in English language should be supplied along with the machine | Vendor
10.1 | Operating manuals of Machine
10.2 | Detailed Maintenance manual of machine along with electrical circuit drawings.
11 | FOUNDATION :
11.1 | Vendor to submit the layout and foundation drawing for getting BHEL’s approval within one month from the date of Letter of Intent (LOI) / P.O. whichever is earlier. BHEL shall construct complete foundation as per the drawing supplied by vendor. | Vendor
12 | ERECTION & COMMISSIONING
12.1 | The erection and commissioning of the machine, at BHEL works is vendor's responsibility in all respects. Service requirements like power, air & water shall be provided by BHEL at only one point to be indicated by supplier in their foundation/layout drawings. Other requirements like crane and helping personnel shall also be provided by BHEL. Details of these requirements should be informed by vendor in advance. | Vendor
12.2 | Charges, duration, terms & conditions for E&C should be furnished in detail separately by vendor along with offer. | Vendor
13 | PROVE OUT AT BHEL WORKS:
The equipment is to be proved by baking one rotor windings as per baking cycle detailed at Sl.No.3.0 above.
14 | PACKING:
| Rigid packing for all items of complete machine, all Accessories and other supplied items to avoid any damage/loss in transit. | Vendor
15 | GUARANTEE :
| 18 months from the date of commissioning of the equipment. | Vendor
16 | GENERAL :
16.1 | Total connected load (KVA): | vendor
16.2 | Floor area required (Length, Width, Height) for complete machine & accessories | vendor
16.3 | Painting of Machine / Electrical Panels : RAL 6011 Apple Green (Polyurethane Paint) | Vendor
17 | REFERENCE LIST/QUALIFYING CONDITIONS:
17.1 | Name of the customer/company where similar machine/ equipment is installed. | Vendor
17.2 | Complete postal address of the customer
17.3 | Year of commissioning.
17.4 | P.o Copy/commissioning report of the referred machine.