## Sheet1
SUPPLY & INSTALLATION OF 2 TON SPLIT A.C UNITS- REF: PR NOS: 6000001293 |  |  |  | DT:
Sl. | Specifications / Description for BHEL Requirement |  | Deviations | Remarks
2 TR capacity Split Air Conditioner FIVE STAR RATING, technical specifications
1 | Tenderer should be Own Equipment Manufacturer (OEM)/Authorized Dealer of OEM ( Authorization Certificate to be enclosed) | Vendor to Confirm
2 | 2 ton 5 Star Rated Split AC | Vendor to Confirm
3 | Make Should be Hitachi, Carrier, Blue Star, Voltas, Samsung , LG and reputed makes | Vendor to Confirm and Specify
4 | Rated Cooling capacity - Btu / Kcal / Hr | Vendor to Specify
5 | Rated Current - Cooling - Amps | Vendor to Specify
6 | Rated Power input - Cooling - watts | Vendor to Specify
7 | Rated EER - W / W ( Minimum 3.15) | Vendor to Specify
8 | Refrigerant to be used R-22 / Non-CFC only. | Vendor to Specify
9 | Power Supply - V / Hz / Ph | Vendor to Specify
10 | Air flow volume (All speeds) - indoor | Vendor to Specify
11 | Noise level - Indoor - db (A) | Vendor to Specify
12 | Moisture Removal - (not below 2 L / hr) | Vendor to Specify
13 | Operation - LCD | Vendor to Specify
14 | Compressor type to be Rotary only | Vendor to Specify
15 | Indoor Unit Dimension - (WxHxD) | Vendor to Specify
16 | Indoor Unit Net / Gross Weight | Vendor to Specify
17 | Outdoor Unit Dimension - (WxHxD) | Vendor to Specify
18 | Outdoor Unit Net / Gross Weight | Vendor to Specify
19 | Standard Lenghths of Connecting Copper Pipe Length should be 4m/12 Feet | Vendor to Specify
20 | Standard Lenghths of Connecting Copper Cable Length should be 4m/12 Feet | Vendor to Specify
21 | Standard Length of Hard / Flexible PVC Drain pipe | Vendor to Specify
22 | Timer facility in Split AC, So that AC automatically on and off based on our set timing. | Vendor to Confirm
23 | Digital Temperature Indication on Indoor Unit | Vendor to Confirm
24 | Auto - Restart Function : In case of Power failure, the AC automatically restores the previous function settings. | Vendor to Confirm
25 | Hydrophilic coated Aluminum foil: These water contamination free foils are fitted in the Indoor unit and enhance the Heat - Exchange efficiency. | Vendor to Specify
26 | Warranty: ONE YEAR for entire equipment and FOUR YEARS for compressor from the date of Commissioning | Vendor to Confirm
27 | 4 KVA Stabilizer Make should be KEELINE/V-GUARD. | Vendor to Specify
28 | Cost of Wall Brackets to be included /Extra to be mentioned . | Vendor to Specify
29 | The E&C shall be completed within THREE weeks from the order placement. | Vendor to Confirm
30 | The units shall be erected and commissioned at various rooms within BHEL campus at R.C.Puram. | Vendor to Confirm
31 | Internal shifting of units is under the scope of BHEL. | Vendor to Confirm
32 | Basis of tender evalutions shall be the Lowest will be considered. | Vendor to Confirm