## Sheet1
SUPPLY & INSTALLATION OF 1.5 TON SPLIT A.C UNITS |  |  |  | DT:
Sl. | Specifications / Description for BHEL Requirement |  | Deviations | Remarks
1.5 TR capacity Split Air Conditioner FIVE STAR RATING, technical specifications
1 | Tenderer should be Own Equipment Manufacturer (OEM)/Authorized Dealer of OEM ( Authorization Certificate to be enclosed) | Vendor to indicate
2 | 1.5 ton 5 Star Rated Split AC make and model no | Vendor to indicate
3 | Rated Cooling capacity /power input (4500 Kcal/hr /1600 to 1800 walts) | Vendor to Confirm
4 | Rated EER - W / W (3.10 and above) | Vendor to Specify
5 | Noise level - Indoor - db (A) (Upto 50 db) | Vendor to Confirm
6 | Power Supply - V / Hz / Ph (230 / 50/1) | Vendor to Confirm
7 | Type of Refrigerant | Vendor to Specify
8 | Type of Compressor | Vendor to Specify
9 | Indoor Unit Dimensions - (WxHxD) and weight | Vendor to Specify
10 | Outdoor Unit Dimensions - (WxHxD) and Weight | Vendor to Specify
11 | Standard Lenghths of Connecting Copper Pipe Length should be 4m/12 Feet | Vendor to Specify
12 | Warranty: ONE YEAR for entire equipment and FOUR YEARS for compressor from the date of Commissioning | Vendor to Confirm
13 | 4 KVA Stabilizer Make . | Vendor to Specify
14 | Wall Brackets should be supplied with machine, vendor to quote accordingly . | Vendor to Confirm
15 | The units shall be erected and commissioned at various rooms within BHEL campus at R.C.Puram. | Vendor to Confirm