## Sheet1
SUPPLY & INSTALLATION OF 1.5 TON SPLIT A.C UNITS- REF: PR NOS: |  |  |  | DT:
Sl. | Specifications / Description for BHEL Requirement | Vendor to Specify | Deviations | Remarks
1.5 TR capacity Split Air Conditioner FIVE STAR RATING, technical specifications
1 | Star Rating
2 | Rated Cooling capacity - Btu / Kcal / Hr ( Not below 4500 Kcal/hr)
3 | Rated Current - Cooling - Amps
4 | Rated Power input - Cooling - watts
5 | Rated EER - W / W ( Minimum 3.00)
6 | Refrigerant to be used R-22 / Non-CFC only.
7 | Power Supply - V / Hz / Ph
8 | Air flow volume (All speeds) - indoor - CMH
9 | Noise level - Indoor - db (A)
10 | Moisture Removal - L / hr
11 | Operation - LCD
12 | Compressor type
13 | Indoor Unit Dimension - (WxHxD)
14 | Indoor Unit Net / Gross Weight
15 | Outdoor Unit Dimension - (WxHxD)
16 | Outdoor Unit Net / Gross Weight
17 | Standard Lenghths of Connecting Copper Pipe Length
18 | Standard Lenghths of Connecting Copper Cable Length
19 | Standard Length of Hard / Flexable PVC Drain pipe
20 | Charges for beyond Standard Lenghths of Connecting Copper Pipe Length
21 | Charges for beyond Standard Lenghths of Connecting Copper Cable Length
22 | Charges for beyond Standard Length of Hard / Flexible PVC Drain pipe
23 | Auto - Restart Function : In case of Power failure, the AC automatically restores the previous function settings.
24 | Hydrophilic coated Aluminum foil: These water contamination free foils are fitted in the Indoor unit and enhance the Heat - Exchange efficiency.
25 | Warranty: ONE YEAR for entire equipment and FOUR YEARS for compressor from the date of Commissioning
26 | 4 KVA Stabilizer Make and Model
27 | Cost Wall Brackets Included / Extra to be mentioned.
28 | The E&C shall be completed within THREE weeks from the order placement.
29 | The units shall be erected and commissioned at various rooms within BHEL campus at R.C.Puram.
30 | Internal shifting of units is under the scope of BHEL.
31 | Basis of tender evalutions shall be the Lowest will be considered.