## Sheet1
SUPPLY & INSTALLATION OF 1.5 TON SPLIT A.C UNITS- 19 NOS.
S.No | Specifications / Descrition for BHEL Requirement | Offered | Deviations | Remarks
Split Air conditioners of 1.5 ton capacity MINIMUM THREE STAR RATING, technical specifications, using Rotory Compressor only.
1 | Refrigerant to be used R-22 / Non-CFC only.
2 | Capable of performing:
a) Cooling
b) Dehumidifying
c) Air circulating
d) Filtering
3 | 1) The units shall be erected and commissioned at various rooms within BHEL campus at R.C.Puram.
2) Internal shifting of units is under the scope of BHEL.
3)The E&C shall be completed within THREE weeks from the order placement.
4) Piping beyond 5 meters is to be quoted.
5) Electronic card less remote controller.
4 | Warranty: TWO YEARS for entire equipment and FIVE YEARS for compressor.
5 | Basis of tender evalutions shall be the Lowest will be considered.
6 | Suitable for 230V, 50 Hzs, Single phase supply.
7 | 4 KVA Stabilizer.
8 | Wall Brackets to be quoted