## Sheet1
| BHARAT HEAVY ELECTRICAL LIMITED |  |  | Enquiry No. :
| UNIT'S ADDRESS: |  |  | Due Date :
| UNIT'S PHONE NOS. |  |  | Supplier Qtn. No.:
| CONTACT PERSON'S NAME : B.RAVI KUMAR DESIGNATION : DY GENERAL MANAGER /PUR –CG PHONE NO : 040 -23182250 / 040-23020173 FAX NO :040- 23186173 E-MAIL : burre@bhelhyd.co.in |  |  | Date :
SPECIFICATION CUM COMPLIANCE CERTIFICATE FOR AIR DRIVEN HIGH PRESSURE POWER PACK (MAXIMISER)
NOTE:-
1. The "Offered" Column and where applicable, the "Deviations" & "Remarks" Column of this format shall be filled in by the Vendor and submitted along with the offer. Inadequate / incomplete, ambiguous, or unsustainable information against any of the clauses of the specifications/requirements shall be treated as non-compliance.
2. The offer and all documents enclosed with offer should be in English language only.
ADDRESS OF THE SUPPLIER : |  | ADDRESS OF THE INDIAN AGENTS :
TELEPHONE NOS.: |  | TELEPHONE NOS.:
FAX NOS.: |  | FAX NOS.:
E-MAIL ADDRESS : |  | E-MAIL ADDRESS :
SCOPE: SUPPLY & COMMISSIONING OF AIR DRIVEN HIGH PRESSURE (MAXIMISER) COMPLYING WITH SPECIFICATION AS BELOW
SNO | DESCRIPTION FOR BHEL REQUIREMENT | SPECIFIED / TO BE CONFIRMED BY | OFFERED | DEVIATIONS | REMARKS
1.0 | PURPOSE (Operations/Jobs involved) | Assembling & Dis-assembling of Planet Carrier & Rotary Table of PGB by expanding the bore of Rotary Table whose fit is interference.
1.2 | Work Piece Material: (Material detail, Hardness etc.) | 45 HRC
2 | SPECIFICATION:
2.1 | EQUIPMENT / SYSTEM CONFIGURATION
2.1.1 | Air Driven High Pressure Power Pack as per BHEL Product Std. BA56023. Air is used for creating pressure with air driven pump. Working fluid should be hydraulic oil. | Vendor to Confirm
2.2 | CAPACITY & SIZE
2.2.1 | Maximum Working / Test Pressure | 4,200 Bar or more with 6 bar or less Air pressure.
2.2.2 | Minimum Working / Test Pressure | 500 Bar or less
2.2.3 | Power pack should be suitable for Hydraulic Oil & Glycerine | Vendor to Confirm
2.2.4 | Filter for Air drive control (Intake Air) - 5 microns | Festo / Reputed
2.2.5 | Air Pressure Regulator - ½" size | Festo or equivalent
2.2.6 | Drive Air Pressure Gauge (0-16 Bar Range) | Wika or equivalent
2.2.7 | Regulating Valve - ½" Size | Legris or Equivalent
2.2.8 | Air Driven High Pressure Hydraulic Pump (Equivalent to Haskel Model : DXHF-B602) | Haskel / Resato or equivalent
2.2.9 | NG 160 Pressure Gauge (0-6000 Bar Glycerine filled) | Wika or equivalent
2.2.10 | Hand operated High pressure shut off valves (MAWP 4,200 Bar, 9/16"-18UNF Gland connection - 3 Nos.) for hydraulic outlet. | Butech / Resato or equivalent
2.2.11 | Hand operated High pressure shut off valves (MAWP 4,200 Bar for Pressure Release) for pressure release. | Butech / Resato or equivalent
2.2.12 | Hydraulic Reservoir (Aluminium) 44 Lts. with filling and exhaust cap, Visual Level Indicator and Ball Valve for Drain. | Gem / Resato / Reputed make
2.2.13 | Flexible High Pressure Hoses, MAWP 3200 bar, Burst pressure 8000 bar, Length 4 meters each, end connections on both sides ¼" high pressure with Collar and gland 9/16" - 18 UNF - 2 Nos. | Parker / Spirstar or equivalent
2.2.14 | High Pressure pipe connectors (¼" size & MAWP 4,200 Bar) - 2 Nos. | Butech / Reputed or equivalent
2.2.15 | Flexible High Pressure Hoses ¼" threaded and coned, MAWP 4200 bar for connection between high pressure hose and adapter, length 2 meters each - 2 Nos. | Parker / Spirstar or equivalent
2.2.16 | High pressure adapters, MAWP 4200 bar, connection 9/16" - 18UNF at one side and other side SKF ¼" male with 118° cone (as per Fig. 3 and with stand 4,200 bar working pressure) for connecting shaft / gear - 2 Nos. as per the details given in Fig.3 of Product std. BA56023. | Reputed make
2.2.17 | Suitable length of SS pipe, Tees, Adaptors and Elbows | Butech / Gem / Reputed make
2.2.18 | Vendor should submit the Layout of Hydraulic System / Power Pack with all details. | Vendor to Confirm
2.2.19 | Vendor should submit the Pump details with dimensions. | Vendor to Confirm
2.2.20 | Vendor should submit the Performance Curve of the Pump | Vendor to Confirm
3 | EQUIPMENT FEATURES :
3.1 | All parts shall be mounted on the top of the reservoir. The Maximiser is expected to be mounted on a trolley with wheels for movement with in the workshop (Mobile execution, Trolley version). | Vendor to Confirm
3.2 | The system / Equipment should be easy of maintenance | Vendor to Confirm
3.3 | Should be of Low noise level | Vendor to Confirm
3.4 | All operating features and gauges are panel mounted. | Vendor to Confirm
3.5 | All parts are made out of non-corrosive materials. | Vendor to Confirm
3.6 | All components, including the necessary connecting materials and tubing are built in a stainless steel frame. | Vendor to Confirm
3.7 | The power pack should be manufactured according to European regulations / standards. | Vendor to Confirm
4 | HYDRAULIC SYSTEM : Details should be Submitted by the Vendor along with the offer. | Vendor to submit
4.1 | First filling of all required Oils & Grease etc. to be supplied by vendor. Indigenous (Indian) source or Indian equivalent and specifications of oils/ greases are also to be provided by the vendor. | Vendor to Confirm
5 | SAFETY ARRANGEMENTS:
| 1. Equipment should have adequate and reliable safety interlocks / devices to avoid damage to the equipment, work piece and the operator due to the malfunctioning or mistakes. | Vendor to Confirm
| 2. All the pipes, cables etc. on the equipment should be well supported and protected. These should not create any hindrance to movement / effective use of the equipment. | Vendor to Confirm
| 3. Paint of the equipment should not peel off. | Vendor to Confirm
6 | COMPRESSED AIR POINTS:
6.1 | Compressed Air Point with manual ON/ OFF Valve and flexible pipe of suitable length should be provided. | Required
7 | SPARES:
7.1 | Itemised breakup of mechanical, hydraulic spares used on the equipment in sufficient / recommended quantity for 2 years of trouble free operation should be offered by vendor. | Vendor to submit
7.2 | High Pressure Valves, Filters, Seals, O-rings, Hydraulic Hoses etc. | Vendor to submit
7.3 | Vendor to confirm that complete list of spares for the equipment and accessories, along with specification / type / model, and name & address of the spare supplier shall be furnished along with documentation to be supplied with the equipment. | Vendor to Confirm
8 | DOCUMENTATION : Five sets of following documents (Hard copies) in English language should be supplied along with the equipment | Vendor to Confirm
8.1 | Operating manuals of the equipment.
8.2 | Detailed Maintenance manual of the equipment with all drawings of assemblies/sub-assemblies/parts including Pneumatic/ Hydraulic circuit diagrams. All Assembly/ Sub Assembly Drawings shall be supplied with the part list also
8.3 | Catalogues, O&M Manuals of all bought out items including drawings, Test & Calibration certificates wherever applicable.
8.4 | Detailed specification of all rubber items and hydraulic/lube fittings
15.0 (22.0) | PROVE OUT OF BHEL COMPONENTS :
9 | COMMISSIONING
9.1 | Supplier to take full responsibility for start up, testing of the equipment, it’s controls. Service requirement like power & air shall be provided by BHEL. Other requirements like crane and helping personnel shall also be provided by BHEL. Details of these requirements should be informed by vendor in advance. | Vendor to Confirm
9.2 | Successful proving of BHEL components by the supplier shall be considered as part of commissioning. All tests, as mentioned at clause 10 (Equipment Acceptance) shall form part of the commissioning activity. | Vendor to Confirm
10 | Equipment ACCEPTANCE: (Tests/Activities should be Performed by Vendor) | Should be accepted & confirmed by Vendor
10.1 | Tests/Activities should be carried out at Suppliers works during pre-dispatch inspection / before dispatch of the equipment :
10.1.1 | Demonstration of all features of the equipment / system, control & accessories etc. | Vendor to Confirm
10.1.2 | Testing the equipment / system for the rated performance / output. | Vendor to Confirm
10.1.3 | Verification of test certificates of the tests carried on the equipment | Vendor to Confirm
10.1.4 | Training in operation and maintenance of complete equipment & accessories etc. | Vendor to Confirm
10.2 | Tests/Activities should be carried out at BHEL works while commissioning the equipment :
10.2.1 | Demonstration of all features of the equipment, control system & accessories to the satisfaction of BHEL for efficient and effective use of the equipment | Vendor to Confirm
10.2.2 | Testing the equipment / system for the rated performance / output. | Vendor to Confirm
10.2.3 | Verification of test certificates of the tests carried on the equipment | Vendor to Confirm
10.2.4 | Successful proving of the equipment for BHEL components / Assembly. | Vendor to Confirm
10.2.5 | Training of BHEL personnel in operation of complete equipment & accessories etc by the supplier's experts / engineers while commissioning of the equipment at BHEL works | Vendor to Confirm
11 | PACKING:
11.1 | Sea worthy & rigid packing for all items of complete equipment, all Accessories and other supplied items to avoid any damage/loss in transit. | Vendor to Confirm
12 | GUARANTEE :
12.1 | 18 months from the date of acceptance of the equipment. | Vendor to Confirm
13 | GENERAL :
13.1 | Equipment Model No. | Vendor to specify
13.2 | Floor area required (Length, Width, Height) for complete equipment & accessories | Vendor to specify
13.3 | Painting of the equipment | Vendor to specify
13.4 | Total weight of the equipment | Vendor to specify
13.5 | Vendor to submit, along with offer, reference list of customers where similar equipment have been supplied mentioning broad specifications of the supplied equipment i.e. Model, Maximum working /test pressure, Pump Capacity etc. | Vendor to Confirm
13.6 | Detailed catalogues , photographs of the equipment and accessories should be submitted with the offer. | Required