## Ripple Forming Machine
| DESCRIPTION | BHEL SPECIFICATION | SUPPLIER OFFER | DEVIATIONS/COMMENTS
MAIN PARAMETERS
1.1 | Ripple Forming Machine | Consists a taper Mandrel, profile split (12 nos.) jaw segments, supported by a table.
1.2 | Number of Jaws | 12
1.3 | Ripple Jaws | Min Dia:273 mm, Max Dia: 373 mm. Jaws shall be suitable for profile of Frame-9 Combustion Liners
1.4 | Operation of jaws | Through hydraulic power pack
1.5 | Operation of machine | Automatic, through CNC system
1.6 | Table rotation | Automatic, through CNC system
1.7 | Accuracy of table positioning | ± 1 degree
1.8 | Spindle Dia | Indicate
1.9 | Maximum job length that can be accomodated | Indicate
1.10 | Table Size | Indicate
1.11 | Total weight of machine in Tons | Indicate
HYDRAULIC POWER PACK
2.1 | Hydraulic pressure | approx. 750 Ata.
2.2 | Cylinder stroke length | 150mm
2.3 | Diameter of the Cylinder | approx. 500mm
2.4 | Make of hydraulic elements | Rexroth/Vickers
| CNC SYSTEM | CNC system of FANUC/SIEMENS/FAGOR make to support the following working cycle.
3.1 |  | Position the cylinder at the first 6 ripple position .
3.2 |  | Expand the ripple jaws with the help of hydraulic system.
3.3 |  | Release jaws
3.4 |  | Rotate the liner by about 12 to 18 deg.
3.5 |  | Re expand the jaws for poisoning the liner to the next ripple position
3.6 |  | Repeat the above cycle as many times required to complete the job.
4.1 | Electrical Power Supply | 415 volts, 3 phase or 220 Volts, single phase. ± 10 %, Frequency 50, ± 2 Hz. Isolator switch should be provided for isolating the total supply to the equipment
4.2 | Pnuematic air pressure | In case compressed air is required for the machine, suitable compressor of ELGI/Ingersoll to be provided
DOCUMENTATION
5.1 | List of documents to be submitted with offer (offer will be rejected unless these are submitted) | Point-wise clarifications to all points of this specification including deviations, if any
Sketches showing details of machine with dimensions
5.2 | Erection Drawings | Foundation drawings to be sent to BHEL one month after placement of Purchase Order
5.3 | List of drawings/documents to be submitted at the time of inspection of equipment at supplier's works and at BHEL | 4 Nos. operation and maintenance manuals.
2 No. spare parts manual
4 sets of electrical circuit drawings
TESTING/INSPECTION
6.1 | Inspection at suppliers' works | Will be checked/inspected by BHEL/third party appointed by BHEL. The equipment will be checked for all functions and operations.
6.2 | Clearance for dispatch | The equipment shall be dispatched only after testing/inspection at supplier's works and on written clearance from BHEL
6.3 | Job proveout (AT Supplier's works) | One set of combustion liners (having the maximum ovality of 0.12 mm) shall to be proved
ERECTION & COMMISSIONING
7.1 | At BHEL works | Part of supplier's scope.
OTHER ISSUES
8.1 | Training | Four persons shall be trained at supplier's works for operation and maintenanace of the machine
8.2 | Job proveout | One set of combustion liners (having the maximum ovality of 0.12 mm) shall to be proved at BHEL premises
8.3 | Spares | One set of spares required for two years operation to be supplied.
8.4 | Guarantee | Supplier shall guarantee all equipment for a period of 24 months from the date of commissioning at BHEL works
8.5 | Qualifying Criteria | The manufacturer should have manufactured, at least one such equipment (SPM) of similar or higher capacity in the last 5 years as on date of enquiry for ripple formation of Liners of Gas turbines/Aviation Turbine Manufacturers. List of these equipment to be furnished with names of contact persons, telephone and FAX nos. and e-mail IDs. The supplier should furnish copies of the purchase orders or commissioning reports or performance certificates issued by the customers as documentary proof of the above.