## Tech_Spec
Bharat Heavy Electricals Limited, |  |  | Enquiry No. :
Due Date :
Supplier's Ref.:
Date :
Part A (Techno-Commercial Bid) Section IV
Specification cum Compliance Certificate for Supply and Installation of (Finished Goods and WIP) Storage rack
.
1. The 'Offered' Column and where applicable, the 'Deviations' & 'Remarks' Column of this format shall be filled in by the Vendor and submitted along with the offer. Inadequate / incomplete, ambiguous or unsustainable information against any of the clauses of the specifications / requirements shall be treated as non-compliance.
2. The offer and all documents enclosed with offer should be in English language only.
Name & Address of the supplier: |  | Name & Address of the Indian Agent:
Telephone No. |  | Telephone No.
Fax No. |  | Fax No.
e-mail : |  | e-mail :
Scope: Supply, Erection & Commissioning of Supply and Installation of (Finished Goods and WIP) Storage rack complying with the following specification
S No. | Description - BHEL's Requirement | Specified | Offered | Deviations | Remarks
1.0 | Scope of work
1.1 | This specification covers supply, fabrication and erection, testing painting and delivery to site of storage rack including supply of all consumable stores and revits, bolt nuts, washers, electrodes and other material required to fabricate and installed the structure as per dwg & instruction provided by Engineer(BHEL) at site.Chequered plate(thickness-8mm) will rest over each platform shown in the dwg at different level (FG store rack(+0.3m,+2.65m,+4.8m),NPS(+0.43m,2.58m,4.73m)).Chequred plate will be welded with the top of the flange as per the guideline given by the engineer(BHEL) at site.Rivetting shall be done for Beam to beam,column to beam & angle to cloumn connection.Angle will also require to connect the top flange of the beam with the column in the same way as the bottom flange of the beam connected to column(not given in the dwg but required as per design) & also 8mm plate of size 200mmX400 is also require in the column to beam junction of which detail not shown in the dwg but will be issued before starting of work. | yeild strength 250N/mm^2
2.0 | SPECIFICATION
2.1.1 | All works under this specification shall, unless otherwise specified in the contract, conform to the requirements of the latest revision and/or replacements of following or any other relavent Indian Standard specifications and codes practices. In case any particular aspect of the work is not specifically covered by any Indian Standard specification any othe standard practices as may be specified. IS: 800 Code of Practice for general construction in steel IS: 802 Code of Practice for use of structural steel in overhead transmission line towers (All parts) IS: 806 Code of Practice for use of steel tubes in general building construction IS: 808 Dimensions for hot rolled steel beam, column channel and angle section IS: 813 Scheme of symbols for welding IS: 919 Recommendations for limits and fits for engineering. IS: 1024 Code of Practice for use of welding in bridges and structures subjected to Dynamic loading IS: 1161 Steel tubes for structural purposes IS: 1239 Mild steel tubes, tubular and other wrought steel fittings (all parts) IS: 1363 Black hexagonal bolts, nuts and locknuts (dia 6 to 39 mm) and black hexagon screws (dia 6 to 24 mm) [All parts] IS: 1364 Precision and semi-precision hexagon bolts, screws, nuts and locknuts (dia. range 6 to 39 mm). [all parts] IS: 1365 Slotted counter sunk head screws (dia range 1.6 to 20 mm). IS: 1730 Dimensions for steel plate, sheet and strip for structural and general engineering purpose. IS: 2016 Plain Washers IS: 2062 Structural steel (fusion welding quality) IS: 3502 Specification for steel chequered plates IS: 3589 Seamless or electrically welded steel pipes for water, gas and sewage. IS: 3613 Acceptance tests for wire-flux combinations for submerged-arc welding of structural steels. IS: 4000 High strength bolts in steel structures – Code of Practice IS: 4759 Hot dip zinc coatings on structural steel and other allied products IS: 4923 Hollow Steel sections for structural use IS: 7215 Tolerances for fabrication of steel structures IS: 7280 Base-wire electrodes for sub-merged arc welding of structural steels IS: 8500 Structural steel - micro alloyed (medium and high strength qualities). IS: 8640 Recommendations for dimensional parameters for industrial building IS: 9178 Criteria for design of steel bins for storage of bulk material (Al parts). IS: 12843 Tolerances for erection of steel structures | Vendor to confirm
2.0 | Material
All fabricated steel structures and rolled section connection material along with bolt and chequered plate should conforme the relavent IS code.
2.2 | CAPACITY & SIZE
2.2.1 | As Per Drawing. | Vendor to confirm
2.3 | CONSTRUCTION:
2.3.1 | Installation of Rack in Shop Floor and Finshed store as per drawing along with supplying & erection of chequered plate of thickness 8mm at different level.Chequred plate will be welded with the top of the flange as per the guideline given by the engineer(BHEL) at site.Vendor is required visit the site & get Acquaintance with the site condition. Vendor is to give total solution to achieve the erection of the structure at their own cost. | Vendor to furnish
3.0 | LEVELING & ANCHORING SYSTEM
3.1 | Complete anchoring system including foundation bolts, anchoring materials, leveling shoes, grouting etc should be done at site by vendor.it may be noted that casting of concrete at the site has been already done thus the anchoring of bolt should have capacity to resist the load coming on the structure(Hilti shall be used embedding the bolt inside the concrete). | Vendor to confirm
4.0 | Supply Installation and conformity with design
4.1 | Supplier to take full responsibility for carrying out the erection Service. Requirement like power, air & water shall be provided by BHEL at only one point considering site condition. The vendor will installed the entire fabricated racks allign all the racks complete all field connections and grout the foundation all as per the provision of this specification and the sequence and the degin criteria laid down by BHEL. All work conform the provisions of this specification or instruction of the BHEL. | Vendor to agree
5.0 | GUARANTEE :
5.1 | Guarantee for 12 months from the date of installation of racks at BHEL works . In support a Performance Bank Guarntee of 10% of Basic Value of P.O. valid for 12 months from the date of commissioning will have to be furnished by supplier | Vendor to confirm
6.0 | Note:-
Vendor is require to check the BOQ as per drawing & at their end. BOQ &scope of work may change based on the requirement & site condition. Dwg of same will be issued against change.Vendor is also require to quote for each tonnage of work(complete erection) for extra work other than given in the dwg &work explain above in case of scope of work increased considering site condition.
Signature & Seal of Tenderor