## FINAL 18-03-09
BHARAT HEAVY ELECTRICAL LIMITED RAMACHANDRAPURAM |  |  |  | Enquiry No. :
UNIT'S ADDRESS: |  |  |  | Due Date :
UNIT'S PHONE NOS. |  |  |  | Supplier Qtn. No.:
CONTACT PERSON'S NAME/DESIGN./PHONE NO./E-MAIL (FROM PURCHASE DEP'T.) |  |  |  | Date :
SPECIFICATION CUM COMPLIANCE CERTIFICATE FOR BETA TRANSMITTER ( BETATRON.) QUANTITY: 1 SET
NOTE:
1. Vendor must submit complete information against clause nos. 28 The offer meeting this clause would only be processed.
2. Inadequate / incomplete, ambiguous, or unsustainable information against any of the clauses of the specifications/requirements shall be treated as non-compliance
3. The offer and all documents enclosed with offer should be in English language only
ADDRESS OF THE SUPPLIER : |  |  |  | Address of the Indian Agents:
TELEPHONE NOS.: |  |  |  | TELEPHONE NOS.:
FAX NOS.: |  |  |  | FAX NOS.:
E-MAIL ADDRESS : |  |  |  | E-MAIL ADDRESS :
SNo. | Description for BHEL Requirement | REQUIRED | OFFERED | DEVIATIONS | REMARKS
1 | PURPOSE:
1.1 | For Radiography test of welded joint and casting with steel equivalent thickness in the range of 50 to 300 mm (BETATRON - x-rays) | confirm
2 | Constructional Features :
2.1 | Constructed of stainless steel, strong and Compact, High stability, Easy to use. | specify
3 | Dimensions :
3.1 | Accelerator : approx: 70 x45 x40 Cms | specify
3.2 | Power unit : approx: 60 x 50 x 40 Cms | specify
3.3 | Control panel :approx: 40 x 40 x25 Cms | specify
3.4 | External dosimeter Unit :7 x 5 x 3.0 Cms | specify
4 | Weight :
4.1 | Accelerator : in Kgs | specify
4.2 | Power unit : in Kgs | specify
4.3 | Control panel : in Kgs | specify
4.4 | External dosimeter Unit : in Kgs | specify
5 | Range of out put : 2 to 7.5 MeV | confirm
6 | Dose rate at 1M from a target in air: 05 Rad per minute | specify
7 | Focal spot size : 0.2 x 2 mm | confirm
8 | Radiography sensitivity in steel : 1% | specify
9 | Frequency of radiating impulse: approx 200 Hz | specify
10 | power consumption : apprx: 03 Kw | specify
11 | Ac input : 210 - 240V, 50 / 60 Hz | specify
12 | Microprocessor control | confirm
12.1 | Density control sensor | confirm
13 | Transport : Safe & Portable. | specify
13.1 | The unit should be mounted on a suitable stand for operation | specify
14 | Separate units for Accelerator, Power unit & Control panel | confirm
15 | Operation of equipment : From Control room | confirm
16 | Monitoring units are connected with : Flexible Cables | confirm
17 | Environmental conditions :
17.1 | For operation : 0 deg.C to +50Deg C, 95% at +40 deg.C | specify
17.2 | For storage : 20 deg.C to +40Deg C, 90% at +40 deg.C | specify
17.3 | Tropicalization: All electrical / electronic equipment shall be tropicalized | specify and confirm.
17.4 | Equipment should have adequate and reliable safety interlocks / devices to avoid damage to the machine, work piece and the operator due to the malfunctioning or mistakes. Protection covers to be provided where ever necessary. | specify and confirm.
18 | Accessories : list of accessories to be specified and quoted seperately item wise with break up and as optionals. | specify
19 | SPARES : standard spares for 2 years trouble free operation to be quoted seperately giving itemised break up. | specify
20 | INSPECTION : pre-dispatch inspection at supplier's works by BHEL Engineers. The equipment to be operated at maximum capacity on a test piece. Test piece and films should be provided by supplier. | confirm
21 | Erection and commissioning : At BHEL works by qualified Engineers of supplier. | confirm
22 | PROVE-OUT : The equipment to be proved for its full capacity at BHEL works. The necessary job and films will be supplied by BHEL | confirm
23 | TRAINING : for BHEL personnel ( for two engineers of NDT and one electrical maintanance personnel) at BHEL works after commissioning. | specify
24 | Gaurentee : 24 months from date of commissioning | confirm
25 | Service after sales : during and after gaurentee period. | specify
26 | DELIVERY in months:
27 | DOCUMENTS : 5 Sets of operating and maintenance manuals in English for complete system with electrical, electronics and general arrangement drawings shall be furnished along with the equipment. Trouble shooting charts to be provided by the supplier | Specify
28 | REFERENCE LIST / QUALIFYING CONDITIONS: | Specify
28.1 | Only those vendors, who have supplied and commissioned atleast one of same or higher sizes for similar applications in the past ten years and such equipment(s) is working satisfactorily for more than one year, after commissioning should quote. However, if such machine(s) has /had been supplied to BHEL, then such euqipment should be presently working satisfactory for more than six months after its commissioning and acceptance in BHEL, should quote. The following information should be submitted by the vendor about the companies where similar equipment(s) have been supplied. This is required from all the vendors for qualification of their offer. | Specify
28.2 | Name of the customer / company where similar machine is installed. | Specify
28.3 | Complete postal address of the customer. | Specify
28.4 | Year of commissioning. | Specify
28.5 | Performance certificate from the customer | Furnish
28.6 | Phone, FAX no. and email address of the contact person of the customer. | Specify