## Sheet1
| BHARAT HEAVY ELECTRICALS LIMITED |  |  | Date : | ________________
| Heavy Power Equipment Plant, Ramachandrapuram, |  |  | Due Date : | ________________
| Hyderabad - 502 032. INDIA. |  |  | Supplier Qtn. No.: | ________________
| Phones :23182250 |  |  | Date : | ________________
Fax Nos : 040 - 23021910 & 23186173
E-mail : burre@bhelhyd.co.in
TENDER DOCUMENTS TO BE FILLED BY THE SUPPLIER FOR SUPPLY OF DRILL POINT GRINDING M/C
NOTE:-
1. Vendor must submit complete information against clause no. 24.0 The offer meeting this clause would only be . processed.
2. The "Offered' Column and where applicable, the "Deviations" & "Remarks" Column of this format shall be filled in by the Vendor and submitted along with the offer. Inadequate / incomplete, ambiguous, or unsustainable information against any of the clauses of the specifications / requirements shall be treated as non-compliance.
3. The offer and all documents enclosed with offer should be in English language only.
ADDRESS OF THE SUPPLIER :
TELEPHONE NOS.:
FAX NOS.:
E-MAIL ADDRESS :
SL.NO. | DESCRIPTION FOR BHEL REQUIREMENT | SPECIFIED / TO BE CONFIRMED BY | OFFERED | DEVIATIONS | REMARKS
1.0 | MAIN PARAMETERS
| PURPOSE | Resharpening (Point Grinding & web thinning) of wide verity of drills from φ10 to φ 100 mm and length from 100 to 1000 mm.
2.0 | TECHNICAL PARAMETERS / CAPACITY
2.1 | Range of diameter of drills to be resharpened | φ10 - φ100 mm
2.2 | Range of overall length of drills | 100 - 1000 mm
2.3 | Range of included angle (Point angle ) | 40° - 180 °
2.4 | Clearance Angles | 0° - 18°
2.5 | Clamping - self centering chuck with chuck wrench and sleeves to hold drills with Morse taper MT-2, MT-3, MT-4, MT-5, MT-6. | Vendor to confirm
2.6 | No. of flutes | 2 (Two)
2.7 | Direction of cutting | Right
2.8 | Tool shanks (Drill bit shanks) | Morse Tapers
2.9 | Grinding Spindle Motor Capacity | Vendor to specify.
2.10 | Wheel Head Tilting | 30° On either side along the vertical plane.
2.11 | Grinding Spindle Speed (RPM) | Vendor to specify
2.12 | Spindle - Running on super precision Ball bearings and driven by direct coupled motor. | Vendor to confirm
2.13 | Work Head - Fully adjustable on a swivel base and driven by a variable speed motor. | Vendor to confirm
2.14 | Work Head (Work piece) Motor Capacity | Vendor to specify.
2.15 | Grinding wheel suitable to grind the above range of drills. | Vendor to furnish std. Size and specification.
2.16 | Web thinning wheel suitable to grind the above range of drills. | Vendor to furnish std. Size and specification.
2.17 | Automatic advance for the grinding in feed infinitely variable (Auto feed mechanism) | Vendor to confirm
2.18 | Standard Cam for Right hand cutting. | Vendor to confirm
2.19 | Machine Body : Rigid box and provision to store accessories and tools inside. | Vendor to confirm
2.2 | Machine Top Base : Made of Rigid cast iron to ensure vibration free operations. | Vendor to confirm
3 | STANDARD ACCESSORIES:
| a) 6 jaw self centering chuck | Vendor to confirm
| b) Morse taper sleeves (MT1, MT2, MT3, MT4 & MT5). | Vendor to confirm
| c) Powered work feed for automatic rotation and cam action | Vendor to confirm
| d) Grinding wheel dressing device & Diamond dressor. | Vendor to confirm
| e) Grinding wheel flange and balancing weights | Vendor to confirm
| f) Rear steady rests | Required
| g) Halogen lamp magnifier (attachment) | Vendor to confirm
| h) Two nos. of Grinding wheels (Additional) | Vendor to confirm
4 | CONSTRUCTION:
4.1 | Vendor to furnish details of material, hardness & constructional details, including explanatory drawings, of various components/assemblies like Spindle head, Work head, Guide ways/slides, Feed Transmission system, Hydraulic and Lubrication system etc .of the machine. All the bought out items shall be of reputed make. Make & type of each of these shall be indicated and relevant catalogues shall be enclosed with the offer. | Vendor to specify
5 | CONTROL PANEL : | Vendor to specify the type.
5.1 | Control panel having complete machine control system shall be provided. All switches with suitable interlocks should be provided for easy & safe operation. All displays/indications should also be conveniently placed accordingly. Layout showing complete details should be submitted. | Vendor to confirm
6 | MACHINE LIGHT:
6.1 | Machine Light for sufficient illumination of complete working area should be provided for clear visibility. | Vendor to confirm
7 | Flood coolant system (Increases wheel life and prevents burning of drill ) | Vendor to confirm
7.1 | Cooling equipment with coolant cleaning system & splash guard | Vendor to confirm
7.2 | Coolant collection and recirculation system should be leak proof & perfect to avoid any spillage on shop floor, trenches for cables & foundation pit of the machine etc. | Vendor to confirm
7.3 | Coolant Flow Diagram showing piping, filters, pumps, valves, tanks etc. should be submitted with the offer. | Vendor to confirm
7.4 | Coolant pump & motor details etc. including pressure & flow of coolant during grinding | Vendor to specify
7.5 | Coolant Tank Capacity | Vendor to specify
8 | ELECTRICAL :
8.1 | 415V + 10% / -15%, 50HZ ±3 Hz, 3 Phase AC (3 wire system with out neutral) Power Supply will be provided by BHEL at a single point near the machine, as per layout recommended by Vendor. All types of cables, connections, circuit breakers etc. required for connecting BHEL's power supply point to different parts of the machine/control cabinets, shall be the responsibility of vendor. Requirement of grounding/earthing with required material details should be informed by vendor well in advance so that same could be incorporated during construction of foundation. | Vendor to confirm
8.2 | Tropicalisation: All electrical / electronic equipment shall be tropicalized | Vendor to confirm
8.3 | All electrical & electronic control cabinets & panels should be dust and vermin proof | Vendor to confirm
8.4 | Motors shall conform to IEC or Indian Standards | Vendor to confirm
8.5 | Vendor should ensure the proper earthing for the machine and its peripherals. Any material required for the same shall also to be supplied. The vendor can take earthing connection from the nearest column of the production shop. | Required
9 | SAFETY ARRANGEMENTS:
Following safety features in addition to other standard safety features should be provided on the machine:
| 1. Machine should have adequate and reliable safety interlocks / devices to avoid damage to the machine, work piece and the operator due to the malfunctioning or mistakes. | Vendor to confirm
| 2. All the pipes, cables etc. on the machine should be well supported and protected. These should not create any hindrance to machine operator's movement for effective use of machine. | Vendor to confirm
| 3. All the rotating parts used on machine should be statically & dynamically balanced to avoid undue vibrations. | Vendor to confirm
| 4. Emergency Switches at suitable locations as per Norms should be provided. | Vendor to confirm
| 5. Oil & water pipe lines should not run with electrical cable in the same tray / trench. | Vendor to confirm
| 6. Wheel and belt guard shall be provided. | Vendor to confirm
10 | ENVIRONMENTAL PERFORMANCE OF THE MACHINE
The Machine should conform to following factors related to environment :
| (a) Maximum noise level shall be 85 dB(A) at normal load condition, 1meter away from the machine with correction factor for back ground noise, if necessary. This will be measured as per international standards like DIN 45635-16. Supplier to demonstrate compliance to noise level, if so required. | Vendor to confirm
| (b) There shall not be any emissions from the machine except fumes of cutting fluid during machining. | Vendor to confirm
| (c) No hazardous chemicals shall be required to be used in the machine. | Vendor to confirm
| (d) If any safety / environmental protection enclosure is required it should be built in the machine by the vendor. | Vendor to confirm
| (e) Paint of the machine should be oil / coolant resistant and should not peel off and mix up with coolant. | Vendor to confirm
11 | LEVELING & ANCHORING SYSTEM
11.1 | Complete anchoring system including foundation bolts, anchoring materials, fixtures, leveling shoes etc should be supplied. | Vendor to confirm
12 | TOOLS FOR OPERATION & MAINTENANCE :
12.1 | Necessary tools like Torque Wrench, Spanners, Keys, grease guns etc.for operation and maintenance of the machine should be supplied. List of such tools should be submitted with offer. | Vendor to confirm
13 | SPARES:
13.1 | Itemised breakup of mechanical, hydraulic, electrical and electronic spares used on the machine in sufficient quantity as per recommendation of Vendor for 2 years of trouble free operation should be offered by vendor. | Vendor to specify
13.2 | All types of spares for total machine and accessories should be available for at least ten years after supply of the machine. If machine is likely to become obsolete in this period, the vendor should inform BHEL sufficiently in advance and provide drawings of parts / details of spares & suppliers to enable BHEL to procure these in advance, if required. | Vendor to confirm
13.3 | Vendor to confirm that complete list of spares for machine and accessories, along with specification / type / model, and name & address of the spare supplier shall be furnished along with documentation to be supplied with the machine | Vendor to confirm
14 | DOCUMENTATION : Five sets of following documents (Hard copies) in English language should be supplied along with the machine
14.1 | Operating manuals of the Machine | Vendor to confirm
14.2 | Detailed Maintenance manual of machine with all drawings of machine assemblies/sub-assemblies/parts including Electrical / Pneumatic/ Coolant / Hydraulic circuit diagrams as applicable. All Assembly/ Sub Assembly Drawings shall be supplied with the part list also. | Vendor to confirm
14.3 | Manufacturing drawings for all supplied tool holders, coolant connections, adapters, sleeves etc. | Vendor to confirm
14.4 | Catalogues, O&M Manuals of all bought out items including drawings, wherever applicable. | Vendor to confirm
14.5 | Complete Master List of parts used in the machine shall be submitted by the vendor. | Vendor to confirm
14.6 | One additional set of all the above documentation on CD ROM, wherever possible. | Vendor to confirm
15 | TRAINING:-
15.1 | BHEL Persons should be trained at supplier's Works for mutually agreed period in the area of (a) Operation of the machine. b) Mechanical, Electrical, Electronic & Hydraulic maintenance for machine & other supplied equipments. | Vendor to confirm
15.2 | Air-fare, boarding & lodging for the trainees shall be borne by BHEL. | Vendor to confirm
15.3 | Competent, English speaking experts shall be arranged by the vendor during training for satisfactory & effective training of BHEL personnel. | Vendor to confirm
15.4 | Vendor to quote for training on man / week basis | Vendor to confirm
16 | FOUNDATION :
16.1 | Vendor shall submit the preliminary layout drawing for getting BHEL’s approval within one month from the date of Letter of Intent (LOI) / P.O. whichever is earlier. Complete Foundation Design including details viz. static / dynamic load details etc. and Final Layout drawings shall be submitted by the supplier within three months after getting BHEL’s approval. The layout should consist of all requirements pertaining to complete machine including space requirement for any other accessories. BHEL shall construct complete foundation for the machine under supervision of supplier and at supplier’s responsibility. Vendor should arrange equipments required for the testing of foundation, if required by the vendor. The vendor shall also indicate detailed specifications of grouting compound and Grouting procedure etc. for foundation bolts of the machine. | Vendor to confirm
17 | ERECTION & COMMISSIONING
17.1 | Supplier to take full responsibility for carrying out the erection, start up, testing of machine, it’s control & machining of test pieces etc. Service requirement like power, air water shall be provided by BHEL at only one point to be indicated by supplier in their foundation / layout drawings. Other requirements like crane and helping personnel shall also be provided by BHEL. Details of these requirements should be informed by vendor in advance. | Vendor to confirm
17.2 | Successful proving of BHEL components by the supplier shall be considered as part of commissioning. All tests, as mentioned at clause 20 (Machine Acceptance) shall form part of the commissioning activity. | Vendor to confirm
17.3 | Tools, Tackles, Test Mandrels, instruments and other necessary equipment required to carry out all above activities should be brought by the supplier. | Vendor to confirm
17.4 | Schedule of Erection and Commissioning shall be submitted with the offer. | Vendor to confirm
17.5 | Charges, duration, terms & conditions for E&C should be furnished in detail separately by vendor along with offer. | Vendor to confirm
18 | GEOMETRICAL ACCURACIES :
18.1 | Geometrical Accuracy Tests shall be in accordance with applicable ISO or equivalent standard. Detailed Test Charts for the same, clearly showing the accuracies to be achieved on the machine, shall also be submitted with the offer. | Vendor to specify
18.2 | Head Stock Spindle run out: (Radial & Axial) | Vendor to specify
18.3 | All other accuracies to confirm to applicable ISO / Equivalent standard (Latest Revision) or Suppliers Test chart whichever is finer. | Vendor to confirm
18.4 | All the above accuracies should be demonstrated to BHEL engineers during pre-acceptance at Suppliers works and during Erection & Commissioning at BHEL Works. | Vendor to confirm
19 | OPERATING CONDITIONS & THERMAL STABILITY :
19.1 | Total machine and all supplied items should work trouble free and efficiently under following operating conditions. Power Supply: Voltage: 415 V - 15%, +10% Frequency: 50 Hz ±3% No. of phases = 3 Ambient Conditions: Temperature = 5 to 45 degree celsius Relative Humidity = 95% max. (Vendor to confirm that machine is suitable for above and details of provisions on the machine for the same are to be furnished by Vendor) | Vendor to confirm
19.2 | Weather conditions are tropical, Atmosphere may be dust laden during some part of the year. Machine shall be kept in the normal shop floor condition. Max. temperature variation is up to 25 deg Celsius in 24 hours. (Vendor to confirm that machine is suitable for above and details of provisions on the machine for the same are to be furnished by Vendor) | Vendor to confirm
19.3 | Thermal Stability of the complete machine keeping in view specified Ambient Conditions and accuracy requirements of BHEL components and trouble free operation of the machine should be ensured by vendor. (Vendor to confirm that machine is suitable for above and details of provisions on the machine for the same should be furnished by Vendor) | Vendor to confirm
20 | MACHINE ACCEPTANCE: (Tests/Activities to be Performed by Vendor) | Should be accepted & confirmed by Vendor
20.1 | Tests/Activities to be carried out at supplier’s works on the machine before dispatch :
20.1.1 | Geometrical accuracies as per applicable ISO / Equivalent standard / Test chart. | Vendor to confirm
20.1.2 | The machine should be tested for continuous running of 8 hrs. If any break down occurs during this test, the test should be repeated for 8 hrs from that time. | Vendor to confirm
20.1.3 | Demonstration of all features of the machine, control system & accessories | Vendor to confirm
20.1.4 | Resharpening of test piece. Vendor to supply test piece and tooling for its Resharpening. | Vendor to confirm
20.2 | Tests/Activities to be carried out at BHEL works while commissioning the machine :
20.2.1 | Geometrical accuracies as per applicable ISO / Equivalent standard / Test chart. | Vendor to confirm
20.2.2 | Full load test to demonstrate the maximum power & cutting capacity of the machine. | Vendor to confirm
20.2.3 | The machine should be tested for continuous running of 8 hrs. If any break down occurs during this test, the test should be repeated for 8 hrs from that time. | Vendor to confirm
20.2.4 | Demonstration of all features of the machine, control system & accessories to the satisfaction of BHEL for efficient and effective use of the machine | Vendor to confirm
20.2.5 | Demonstration by actual use of all supplied attachments and accessories to their full capacity. | Vendor to confirm
20.2.6 | Resharpening of test piece. BHEL will provide test piece for Resharpening. | Vendor to confirm
20.2.7 | Training of BHEL machine operators in operation of complete machine & accessories etc by the supplier's experts / engineers during their stay at BHEL works | Vendor to confirm
20.2.8 | The supplier shall prove out the resharpening of 5 no. of drills (between 10 to 100 mm diameter) and demonstrate drilling of 5 no. of holes. Drill point after regrinding will be inspected by BHEL inspector. | Vendor to confirm
21 | PACKING:
21.1 | Sea worthy & rigid packing for all items of complete machine, all Accessories and other supplied items to avoid any damage/loss in transit. When machine is dispatched in containers, all small loose items shall be suitably packed in boxes. | Vendor to confirm
22 | GUARANTEE :
22.1 | 24 months from the date of acceptance of the machine. | Vendor to confirm
22.2 | Service beyond guarantee period.
23 | GENERAL :
23.1 | Machine Model No. | Vendor to specify
23.2 | Total connected load (KVA): | Vendor to specify
23.3 | Floor area required (Length, Width, Height) for complete machine & accessories | Vendor to specify
23.4 | Painting of Machine / Electrical Panels : RAL 6011 Apple Green (Polyurethane Paint) | Required
23.5 | Total weight of the machine | Vendor to specify
23.6 | Weight of heaviest part of machine | Vendor to specify
23.7 | Weight of the heaviest assembly / sub-assembly of the Machine | Vendor to specify
23.8 | Dimensions of largest part/ sub-assembly/ assembly of the machine | Vendor to specify
23.9 | Vendor to submit, along with offer, reference list of customers where similar machines have been supplied mentioning broad specifications of the supplied machine i.e. Model, Range of diameters & overall length of drills to be resharpened, included angle, No. of flutes etc. | Vendor to confirm
23.1 | Detailed catalogues , sketch/ photographs of the m/c and accessories/ attachments should be submitted with the offer. | Vendor to confirm
23.11 | Hydraulic, Pneumatic & oil pipings should be preferably metallic except places where flexible pipings are essential. All the pipes required for the same shall be included in the standard scope of the machine. | Vendor to confirm
23.12 | The offered machine should be of proven design. | Vendor to confirm
24 | REFERENCE LIST / QUALIFYING CONDITIONS :
24.1 | Only those vendors (OEM's), who have supplied and commissioned at least one Drill Point Grinding Machine of same (Range of diameter and length of drills to be resharpened, No. of flutes, Range of included angle, Clearence angle etc.) or higher sizes for similar applications in the past ten years and such machine is presently working satisfactorily for more than one year after commissioning, should quote. However,if such machine(s) has/had been supplied to BHEL, then such machine should be presently working satisfactorily for more than six months after its commissioning and acceptance in BHEL, should quote. The following information should be submitted by the vendor about the companies where similar machines have been supplied. This is required from all the vendors for qualification of their offer. | Vendor to confirm
| 1. Name of the customer / company where similar machine is installed. | Vendor to specify
| 2. Complete postal address of the customer. | Vendor to specify
| 3. Month and year of commissioning. | Vendor to specify
| 4. Broad Specs: Range of diameter & length of drills to be resharpened, No. of flutes, Range of included & Clearance angle etc. | Vendor to specify
| 5. Name and designation of the contact person of the customer. | Vendor to specify
| 6. Phone, FAX no. and email address of the contact person of the customer. | Vendor to specify
| 7. Performance certificate from the customers regarding satisfactory performance of machine supplied to them (Original certificate or Through E-mail directly from the customer). The Original performance certificate may be returned after verification by BHEL, if required. | Vendor to confirm
| 8. BHEL reserves the right to verify the information provided by vendor. In case the information provided by vendor is found to be false/incorrect, the offer shall be rejected. | Vendor to confirm
25 | Delivery Time | Vendor to specify