## Sheet1
| BHARAT HEAVY ELECTRICAL LIMITED |  |  | Enquiry No. :
| UNIT'S ADDRESS: HYDERABAD |  |  | Due Date :
| UNIT'S PHONE NOS. 040-2318 2250, 2302 0173 |  |  | Supplier Qtn. No.:
| CONTACT PERSON'S NAME/DESIGN./PHONE NO./E-MAIL (FROM PURCHASE DEP'T.) burre@bhelhyd.co.in |  |  | Date :
SPECIFICATION CUM COMPLIANCE CERTIFICATE FOR ELECTRIC BOGIE HEARTH HEATING FURNACE
NOTE:-
1. Vendor must submit complete information against each clause.
2. Inadequate / incomplete, ambiguous, or unsustainable information against any of the clauses of the specifications/requirements shall be treated as non-compliance.
3. The offer and all documents enclosed with offer should be in English language only.
ADDRESS OF THE SUPPLIER : |  | ADDRESS OF THE INDIAN AGENTS :
TELEPHONE NOS.: |  | TELEPHONE NOS.:
FAX NOS.: |  | FAX NOS.:
E-MAIL ADDRESS : |  | E-MAIL ADDRESS :
SCOPE: SUPPLY, ERECTION & COMMISSIONING OF ELECTRIC BOGIE HEARTH HEATING FURNACE COMPLYING WITH SPECIFICATION AS BELOW
Sl. No | DESCRIPTION FOR BHEL REQUIREMENT | SPECIFIED BY | OFFERED | DEVIATIONS | REMARKS
1.0 | PURPOSE & WORK PIECE MATERIAL
1.1 | Purpose: (Operations / Jobs involved) | Electric Heating
1.2 | Work Piece Material: (Material detail, Hardness etc.) | Medium carbon steel / 45 HRC
2 | Technical Data:
2.1 | Type of furnace | Bogie Hearth
2.1.1 | Type of heating | Forced air convection.
2.1.2 | Heating method : Air passed through the heating coils, heated & directed towards job. The air re-circulated through fan and re-heated. | Pure convection. Vendor to confirm.
2.1.3 | Cooling method : By forced air. Ambient air directed to the component & exhausted through chimney. | Confirm.
2.2 | Furnace chamber size (Working area) | 2700 x 2500 x 1000 mm
2.3 | No. of zones | Two
2.4 | Maximum Temperature | 350° C
2.4.1 | Type of thermo couple (Duplex type) | K / R / S
2.4.2 | No. of thermo couples | (2+2) Nos.
2.4.3 | location of thermo couples in the furnace | Controller Shall be on the roof & Safety shall be on back side wall.
2.4.4 | Temperature controller with closed loop feedback system (Thyristorised power control system) | Micro-processor based programmable Controller / PID (Proportional Integral derivative) type.
2.4.5 | Make, Model & Technical Specification of Temperature controller | Specify
2.4.6 | Rate of Scanning (for how many seconds) | 0.25 sec
2.5 | Weight of the heaviest component / assembly / max weight to be loaded | 6000 Kg.
2.5.1 | Rate of heating (2 steps) | 50°C/Hr & 100°C/Hr.
2.5.2 | Heating Time | Specify
2.5.3 | Socking Time | Specify
2.5.4 | Power rating | Specify
2.5.5 | Power supply | 415 ±10% volts, 3phase, 50Hz.AC
2.6 | Type of insulation | Ceramic fiber Total thickness and the grades to be given.
2.7 | Bogie movement | By Motorized with brake and also manual.
2.7.1 | Auto earth fault relay (Safety) for entire furnace while manual operation | To be provided
2.8 | Chamber inside agitation :
2.8.1 | Forced hot air circulation with baffle arrangement for air heating. | Design calculations / Drawing / Details
2.8.2 | Forced air (Air blast) cooling for cooling the components in the furnace. | Confirm
2.8.3 | Uniformity of temperature in the entire furnace. The procedure for checking uniformity of temperature to be specified. | +/- 3° C
2.8.4 | The chimney shall be provided at the top side of the oven to evacuate the flue gases from the oven. Two venting pipes shall be provided at the top with damper to evacuate the flue gases with effective sealing. | Confirm
2.9 | Control panel : | Confirm
2.9.1 | Control panel will be self standing floor mounting type along with the following control and switch gear items duly wired and ready for connection. | Confirm
| i) Micro-processor based programmable / PID (Proportional Integral derivative) temperature controller with sensor and feedback. | Make / Model / Technical specification to be indicated.
| ii) Safety (Indicating type) controller / over temp. controller | Specify
| iii) Temperature control Thyristor | Make / Model / Technical specification to be indicated.
| iv) Ammeter | Make / Model / Technical specification to be indicated.
| v) Voltmeter with selector switch | Make / Model / Technical specification to be indicated.
| vi) Over temperature controller | Make / Model / Technical specification to be indicated.
| vii) Push button starter for motor | Make / Model / Technical specification to be indicated.
| viii) Indicator lights | Confirm
| ix) Main and auxiliary fuse units | Make / Model / Technical specification to be indicated.
| x) Main Isolator | Make / Model / Technical specification to be indicated.
| xi) Alarm & indications for fan failure & heater failure | Confirm
| xii) Tripping in case of heating fan failure | Confirm
| xiii) Emergency Push Button. | Confirm
2.9.2 | Distance between furnace and control panel | 1 M (Min)
3 | Constructional details:
3.1 | Casing
3.1.1 | Furnace to be fabricated with heavy steel plates reinforced with suitable channels / Angles and other Sections with Welding and bolt joints wherever necessary. Steel plate thickness to be indicated. All materials used in the system shall comply to BIS / International standards | Specify
3.1.2 | Furnace Skin temperature | Ambient + 5°C
3.1.3 | Type of sealing to arrest leakage between bogie and the furnace | Specify
3.1.4 | Rails / Bogie movement arrangement | Drawings / Details / Specifications to be furnished
3.2 | Baffle :
3.2.1 | Baffle shall be protecting the radiation heating of the job and hot air should pass through heating elements & diffuse to the baffle and job. | Confirm
3.2.2 | Baffle material | SS 304
3.3 | Heating elements (Coils)
3.3.1 | Material of heating element (Coils). | Kanthal A1 / AF / Nicrome type.
3.3.2 | Heating element shall be provided on Two sides inside the chamber | Confirm
3.3.3 | No heating elements on the back side of furnace, on furnace door, on bogie & on roof. | Confirm
3.3.4 | Type of heating elements arrangement: NOTE : Grove bricks type are not acceptable | Rod over bend / Bundle Rod type
3.3.5 | Element fixing shall be suitably selected so that they do not sag over period of time. | Holding / Hanging
3.4 | Insulation:
3.4.1 | Ceramic fiber of suitable density. No. of layers to be indicated with the thickness along with density calculation | Specify
3.4.2 | Type of ceramic being used NOTE : BHEL reserves the right to specify any suppliers name / brand | Spec./make / Supplier
3.5 | Trolley / Bogie :
3.5.1 | Movement of trolley with brick work shall be Electro mechanical. (Manual operation during power failure) | Drawing details to be furnished
3.5.2 | Type of fire bricks for trolley | Specify
3.5.3 | Sealing of Trolley / Bogie against escaping of hot air | Specify
| i) Sand sealing on sides | Confirm
| ii) Rope sealing on front & rear side | Confirm
3.5.4 | Maximum load on the trolley - | 6000 Kg.
3.5.5 | Total trolley weight | Specify
3.6 | Hot Air Circulating fan / Agitation fan :
3.6.1 | An agitation fan shall be mounted on the roof of the chamber to maintain temperature uniformity with in the furnace./ Each zone shall have separate fan, heating elements & controller. | Specify with details (Motor, Materials of Impeller, Fan shaft etc.)
3.6.2 | Sealing of the fan to minimize the heat transfer | Drawing / details
3.6.3 | Material Grade of the fan & Bearing to withstand temperature of 350°C continuously | Specify
3.7 | Furnace door:
3.7.1 | The insulated door shall be counter balanced and of vertical sliding type with electro mechanical movement. | Specify along with rating of motor
3.7.2 | Furnace door shall be suitably sealed to avoid escaping of circulating hot air from the furnace. | Confirm
3.7.3 | Type of sealing of furnace door | Specify.
3.7.4 | Furnace door & bogie should be provided with safety interlock switch for switching ON/OFF the furnace while closing / opening the door | Details / location of the switch to be furnished
3.8 | Painting:
3.8.1 | All mild steel parts should be given a rust preventive coating (First with primer and finishing with high temperature resistant Aluminum paint) and control panel shall be powder epoxy coated. | Paint details / manufacture's name
4 | Electrical :
4.1 | 415V ± 10%, 50HZ +/-3 HZ, 3 Phase AC (3 wire system with out neutral) Power Supply Voltage will be provided by BHEL at a single point near the furnace, as per layout recommended by Vendor. All types of cables, connections, circuit breakers etc. required for connecting BHEL's power supply point to different parts of the furnace/control cabinets, shall be the responsibility of vendor. Requirement of grounding/earthing with required material details is to be informed by vendor well in advance so that same could be incorporated during construction of foundation. | Electrical drawing clearly indicating the connections
4.2 | Cables and other electrical material shall meet relevant BIS standards | Specify & shall be of reputed make
5 | Tropicalisation: All electrical / electronic equipment shall be tropicalized | Confirm
5.1 | All electrical and electronic panels including operator's panel should have power receptacles of 230Volts, 5/15 Amp AC. All adapters/receptacles should have compatibility with Indian equivalents / standards. | Confirm
5.2 | Motors shall conform to IEC or Indian Standards | Confirm
5.3 | Vendor should ensure the proper earthing for the furnace and its peripherals. Any material required for the same shall also to be supplied. | Confirm
5.4 | Joining of elements / coils shall be made in such a way that contact resistance is lower. | Confirm
6 | SAFETY ARRANGEMENTS:
6.1 | Following safety features in addition to other standard safety features should be provided on the furnace: | Confirm
| a) Furnace should have adequate and reliable safety interlocks / devices to avoid damage to the furnace, work piece and the operator due to the malfunctioning or mistakes. Furnace functions should be continuously monitored and alarm / warning indications through lights. | Details to be furnished
| b) A detailed list of all alarms / indications provided on furnace should be submitted by the supplier. | Spec./ drawings
| c) All the pipes, cables etc. on the furnace should be well supported and protected. These should not create any hindrance to furnace operator's movement for effective use of machine. | Confirm
| d) Emergency Switches at suitable locations as per International Norms should be provided. | Confirm
e) All materials which are exposing to temperature shall be suitable selected to with stand the temperature.
7 | ENVIRONMENTAL PERFORMANCE OF THE FURNACE :
7.1 | If any safety / environmental protection enclosure is required it should be built in the furnace by the vendor. | Confirm
8 | LEVELING & ANCHORING SYSTEM
8.1 | Complete anchoring system including foundation bolts, anchoring materials, fixators, leveling shoes etc should be supplied | Confirm
9 | TOOLS FOR OPERATION & MAINTENANCE :
9.1 | Necessary tools like Torque Wrench, Spanners, Keys, grease guns etc.for operation and maintenance of the furnace should be supplied. List of such tools should be submitted with offer | Confirm
10 | SPARES:
10.1 | Itemized breakup of mechanical, electrical and electronic spares used on the furnace in sufficient quantity as per recommendation of Vendor for 2 years of trouble free operation on three shifts continuous running basis should be offered by vendor. | Confirm
10.2 | 50 % of Heating elements | Confirm
10.2.1 | The list to include following, in addition to other recommended spares:
| a) Electrical /Electronic : All types of Relays, Contactors, Proximity Switches, Push Buttons, Indicating Lamps, Semiconductor Fuses, Special Fuses are of one Number each. | Confirm
| b) All types of spares for total furnace and accessories should be available for at least ten years after supply of the furnace. If furnace or control is likely to become obsolete in this period, the vendor should inform BHEL sufficiently in advance and provide drawings of parts / details of spares & suppliers to enable BHEL to procure these in advance, if required | Confirm
| c) Vendor to confirm that complete list of spares for furnace and accessories, along with specification / type / model, and name & address of the spare supplier shall be furnished along with documentation to be supplied with the furnace. | Confirm
11 | DOCUMENTATION : Five sets of following documents (Hard copies) in English language should be supplied along with the furnace.
11.1 | Operating manuals of Furnace. | Confirm
11.2 | Detailed Maintenance manual of furnace with all drawings of machine assemblies/sub-assemblies/parts including Electrical / Electronic circuit diagrams & wiring diagrams. | Confirm
11.3 | Catalogues, O&M Manuals of all bought out items including drawings, wherever applicable. | Confirm
11.4 | One additional set of all the above documentation on CD ROM, wherever possible. | Confirm
12 | TRAINING
12.1 | BHEL Persons should be trained in the area of (a) Mechanical, Electrical, Electronic maintenance for furnace & other supplied equipments (b) Operation of the furnace & other supplied equipments. | Confirm
13 | FOUNDATION :
13.1 | Vendor shall submit the preliminary layout drawing for getting BHEL’s approval within one month from the date of Letter of Indent (LOI) / P.O. whichever is earlier. Complete foundation design including details viz. static / dynamic load details etc. and final layout drawings shall be submitted by the supplier with in three months after getting BHEL’s approval. The layout should consist of all requirements. BHEL shall construct complete foundation for the furnace under supervision of supplier and at supplier’s responsibility. The vendor shall indicate detailed specifications of grouting compound and grouting procedure etc. for foundation bolts of the furnace. This shall include any laying of rails for bogie movement. | Confirm
14 | ERECTION & COMMISSIONING
14.1 | Supplier to take full responsibility for carrying out the erection, start up, testing of furnace, it’s control & all types of other supplied equipment & heating of test pieces etc. Service requirement like power, air & water shall be provided by BHEL at only one point to be indicated by supplier in their foundation/layout drawings. Other requirements like crane and helping personnel shall also be provided by BHEL. Details of these requirements should be informed by vendor in advance. | Confirm
14.2 | Successful proving of BHEL components by the supplier shall be considered as part of commissioning. All tests, as mentioned at clause 15 (Machine Acceptance) shall form part of the commissioning activity. | Confirm
14.3 | Tools, Tackles, instruments and other necessary equipment required to carry out all above activities should be brought by the supplier. . | Confirm
14.4 | Commissioning spares, required for commissioning of the furnace within stipulated time, shall be brought by the supplier on returnable basis. | Confirm
14.5 | Schedule of Erection and Commissioning shall be submitted with the offer. | Confirm
14.6 | Charges, duration, terms & conditions for E&C should be furnished in detail separately by vendor along with offer. | Confirm
15 | MACHINE ACCEPTANCE: (Tests/Activities should be Performed by Vendor) | As per IEC 60068 Std.
15.1 | Tests/Activities should be carried out at supplier’s works on the furnace before dispatch : | As per the standard at Cl. No. 15.0
15.1.2 | Demonstration of all features of the furnace, control system & accessories | Confirm
15.1.3 | Heating of test piece as per applicable standard. Vendor to supply test piece | Confirm
15.2 | Tests/Activities should be carried out at BHEL works while commissioning the furnace : | As per the standard at Cl. No. 15.0
15.2.1 | Full load test to demonstrate the maximum power & heating capacity of the furnace. | Confirm
15.2.2 | The furnace should be tested for continuous running of 48 hrs. If any break down occurs during this test, the test should be repeated for 48 hrs from that time. | Confirm
15.2.3 | Demonstration of all features of the furnace, control system & accessories to the satisfaction of BHEL for efficient and effective use of the furnace. | Confirm
15.3 | Prove out / Heating of active jobs as per applicable standard. Active jobs will be supplied by BHEL | Confirm
15.4 | Supplier's engineer shall demonstrate heating of 2 to 3 components. | Confirm
15.5 | One weeks supervision of independent operation of furnace by BHEL after job prove out | Confirm
15.6 | Training of BHEL machine operators in operation of complete furnace & accessories etc by the supplier's experts / engineers during their stay at BHEL works | Confirm
16 | Packing | Specify
17 | GUARANTEE :
17.1 | 18 Months satisfactory operation from the date of acceptance of the furnace. | Confirm
17.2 | Service beyond guarantee period | Specify
17.3 | Supplier shall be responsible for after sales service of the equipment. | Confirm
18 | GENERAL :
18.1 | Machine / Furnace Model No. | Specify
18.2 | Total connected load (KVA): | Specify
18.3 | Floor area required (Length, Width, Height) for complete furnace & accessories | Specify
18.4 | Painting of Furnace / Electrical Panels | Specify
18.5 | Total weight of the furnace | Specify
18.6 | Weight of heaviest part of furnace | Specify
18.7 | Weight of the heaviest assembly / sub-assembly of the Furnace | Specify
18.8 | Dimensions of largest part/ sub-assembly/ assembly of the furnace | Specify
18.9 | Vendor to submit , along with offer, reference list of customers where similar or higher capacity Furnaces have been supplied mentioning broad specifications of the supplied Furnace i.e. Model, Furnace size, Maximum temperature, Temperature controller type, Load Carrying Capacity etc. | Confirm
18.1 | Detailed catalogues , sketch/ photographs of the m/c and accessories/ attachments should be submitted with the offer. | Confirm
18.11 | Vendors shall submit his latest design. In case of any variance with the present Spec., BHEL reserves the right to study & make minor changes.
19 | Delivery | 12 Weeks.