## SHEET1
BHARAT HEAVY ELECTRICAL LIMITED RAMACHANDRAPURAM |  |  |  | Enquiry No. :
UNIT'S ADDRESS: |  |  |  | Due Date :
UNIT'S PHONE NOS. |  |  |  | Supplier Qtn. No.:
CONTACT PERSON'S NAME/DESIGN./PHONE NO./E-MAIL (FROM PURCHASE DEP'T.) |  |  |  | Date :
SPECIFICATION CUM COMPLIANCE CERTIFICATE FOR PHASED ARRAY UT EQUIPMENT. QUANTITY: 1SET.
NOTE;
1. Vendor must submit complete information against clause nos. 21 The offer meeting this clause would only be processed.
2. Inadequate / incomplete, ambiguous, or unsustainable information against any of the clauses of the specifications/requirements shall be treated as non-compliance
3. The offer and all documents enclosed with offer should be in English language only
ADDRESS OF THE SUPPLIER : |  |  |  | Address of the Indian Agents:
TELEPHONE NOS.: |  |  |  | TELEPHONE NOS.:
FAX NOS.: |  |  |  | FAX NOS.:
E-MAIL ADDRESS : |  |  |  | E-MAIL ADDRESS :
SNo. | Description for BHEL Requirement | REQUIRED | OFFERED | DEVIATIONS | REMARKS
1 | PURPOSE:
1.1 | For testing of materials with highest level of performance for conventional portale flaw detection with A-scan and S-scan view (PHASED ARRAY UT EQUIPMENT) | confirm
1.2 | Make and model | specify
2 | Principle of operation
2.1 | Materials shall be tested by using advanced conventional Ultrasound for both standard and advanced level of performance for conventional portable flaw detection with the power of phased array imaging. | CONFIRM
3 | Focal laws (A-scan at multiple angles) : 60 | specify
3.1 | No. of elements in Physical proble: 16 nos. | confirm
3.2 | No. of elements inVirtual proble : 16 Nos. | confirm
3.3 | Display modes : A-scan, A-scan/ s-scan, S-scan | confirm
4 | Pulser
4.1 | Pulse type: Tunable square wave | specify
4.2 | PRF : Automatic | specify
4.3 | Energy : 40V or 80V | specify
4.4 | Pulser width : Adjustale from 40ns to 100ns | specify
5 | Receiver :
5.1 | Gain : 0 to 80 dB | confirm
5.2 | Rectification : Full wave, Positive Half wave, Negative Half wave | confirm
5.3 | Reject : 0 80% FSH with Visual Warning | specify
5.4 | Amplitude Measurement : 0% to 110% FSH with 0.25% resolution | specify
6 | Calibration
6.1 | Automated Calibration : Sound path or Depth | confirm
6.2 | Test Mode : Pulse Echo | confirm
6.3 | Units : mm | confirm
6.4 | Display delay : 0 to max.Range | specify
7 | Gates :
7.1 | Measurement Gates : 2 Fully independent gates for Amplitude and Time of Flight measurement | specify
7.2 | Gate Start : Variable over entire display range | specify
7.3 | Gate width : Variable from gate start to end of display range | specify
7.4 | Gate Height : Variable from 2% to 95% of FSH | specify
7.5 | Reference Cursors : 2 for A-Scan and 4 for images | specify
8 | Measurements
8.1 | Display Measurements : 6 | specify
8.2 | DAC / DGS : Standard | confirm
8.3 | DAC points : 50 | specify
8.4 | TVG Table : 50 Points | specify
8.5 | Curved surface correction : standard, ID and OD correction for angle beam measurements. | specify
8.6 | AWS weld rating calculator | specify
9 | Battery life | specify
9.1 | External battery charger with input supply 210-240V, 50 Hz | confirm
10 | Environmental conditions :
10.1 | For operation : 0 deg.C to +50Deg C, 95% at +40 deg.C | specify
10.2 | For storage : 0 deg.C to +40Deg C, 90% at +40 deg.C | specify
10.3 | Tropicalization: All electrical / electronic equipment shall be tropicalized | specify and confirm.
10.4 | Equipment should have adequate and reliable safety interlocks / devices to avoid damage to the machine, work piece and the operator due to the malfunctioning or mistakes. Protection covers to be provided where ever necessary. | specify and confirm.
11 | Accessories : list of accessories to be specified and quoted seperately item wise with break up and as optionals. | specify
11.1 | Standard Laptop computer loaded with inspection Data Management program, interface program to store the inspection data and view at later time. To be quoted seperately as optional. | specify and furnish details of system and software
12 | SPARES : standard spares for 2 years trouble free operation to be quoted seperately giving itemised break up. | specify
12.1 | one set of battery charger with cells to be quoted seperately and as optional. | specify
13 | INSPECTION : pre-dispatch inspection at supplier's works by BHEL Engineers. The equipment to be operated at maximum capacity on a test piece. Test piece and films should be provided by supplier. | confirm
14 | Erection and commissioning : At BHEL works by qualified Engineers of supplier. | confirm
15 | PROVE-OUT : The equipment to be proved for its full capacity at BHEL works. The necessary job and films will be supplied by BHEL. | confirm
16 | TRAINING : for BHEL personnel ( for two engineers of NDT and one electrical maintanance personnel) at BHEL works after commissioning. | specify
17 | Gaurentee : 24 months from date of commissioning | confirm
18 | Service after sales : during and after gaurentee period. | specify
19 | DELIVERY in months:
20 | DOCUMENTS : 5 Sets of operating and maintenance manuals in English for complete system with electrical, electronics and general arrangement drawings shall be furnished along with the equipment. Trouble shooting charts to be provided by the supplier | Specify
21 | REFERENCE LIST / QUALIFYING CONDITIONS: | Specify
21.1 | Only those vendors, who have supplied and commissioned atleast one of same or higher sizes for similar applications in the past ten years and such equipment(s) is working satisfactorily for more than one year, after commissioning should quote. However, if such machine(s) has /had been supplied to BHEL, then such euqipment should be presently working satisfactory for more than six months after its commissioning and acceptance in BHEL, should quote. The following information should be submitted by the vendor about the companies where similar equipment(s) have been supplied. This is required from all the vendors for qualification of their offer. | Specify
21.2 | Name of the customer / company where similar machine is installed. | Specify
21.3 | Complete postal address of the customer. | Specify
21.4 | Year of commissioning. | Specify
21.5 | Performance certificate from the customer | Furnish
21.6 | Phone, FAX no. and email address of the contact person of the customer. | Specify