## Sheet1
BHARAT HEAVY ELECTRICAL LIMITED RAMACHANDRAPURAM HYDERABAD-32 |  |  |  | Enquiry No. :
UNIT'S ADDRESS: |  |  |  | Due Date :
UNIT'S PHONE NOS. |  |  |  | Supplier Qtn. No.:
CONTACT PERSON'S NAME/DESIGN./PHONE NO./E-MAIL (FROM PURCHASE DEP'T.) |  |  |  | Date :
SPECIFICATION CUM COMPLIANCE CERTIFICATE FOR SUBMERGED ARC WELDING MACHINE
NOTE:-
1. Vendor must submit complete information against clause no. 20 The offer meeting this clause would only be processed.
2. Inadequate / incomplete, ambiguous, or unsustainable information against any of the clauses of the specifications/requirements shall be treated as non-compliance.
3. The offer and all documents enclosed with offer should be in English language only.
ADDRESS OF THE SUPPLIER : |  |  |  | ADDRESS OF THE INDIAN AGENTS :
TELEPHONE NOS.: |  |  |  | TELEPHONE NOS.:
FAX NOS.: |  |  |  | FAX NOS.:
E-MAIL ADDRESS : |  |  |  | E-MAIL ADDRESS :
SCOPE: SUPPLY & COMMISSIONING SUBMERGED ARC WELDING MACHINE -1 SET.
Sl. NO | DESCRIPTION FOR BHEL REQUIREMENT | SPECIFIED BY | OFFERED | DEVIATIONS | REMARKS
1 | PURPOSE & WORK PIECE MATERIAL
1.1 | Purpose: (Operations/Jobs involved): Welding L-seams and circ-seams of shells for heat exchangers | Confirm
1.2 | SA welding station. Consisting of a) Column & Boom ( Mobile Base) b) Submerged arc welding head c) Power source 1250A ( 100% DUTY CYCLE) d) flux feed & recovery system e) Control system for all the above and welding process controller. | Confirm and furnish details
2 | Column & Boom specification (Mobile base)
2.1 | Column & Boom base four wheel drive Concrete / fabricated rail carriage Track width : 1600 to 2500 Travel speed(fixed) : 1000 - 1500 mm/min. | Confirm ; track width & Travel speed to be specified
2.2 | AC Motor for column and boom Unit movement on track | vendor toConfirm and specify Make and model
2.3 | Boom Horizontal Travel: 4000mm Welding speed : 100 - 1500 mm/ min , Speed accuracy +/- 5mm/min | Confirm
2.4 | AC Motor & VFD drive for boom horizontal travel ( make and model) | vendor toConfirm and specify Make and model
2.5 | Drive mechanism for boom horizontal movement: RACK & PINION | vendor to CONFIRM
2.6 | Boom Hoisting : 4000mm hoisting speed: 500mm/min to 1000 mm/min | Confirm
2.7 | AC Motor & VFD drive for boom vertical travel ( make & model) | vendor toConfirm and specify Make and model
2.8 | Drive mechanism for boom vertical movement on column | vendor to specify
2.8.1 | Column rotation on base : 360 degrees | confirm
2.8.2 | Mechanism of Clamping of swivelling column on base (hydraulic/pneumatic) | specify
2.9 | Max load at Boom end ( at 4 meter from the center of the column) | vendor to specify
2.1 | Height under boom Min :1200 mm Max 5200mm | vendor to specify
2.11 | Boom horizontal extension (from centre line of column) Min - 1000 mm Max - 5000 mm | vendor to specify
2.12 | Maximum height of column: | vendor to specify
2.13 | Deflection of the boom when it is 4000mm away from the center of the column with load at clause - 2.9 | vendor to specify
2.14 | Indicator to be provided at the top of the column.The indicator lamp should glow while the column & boom is moving. | Confirm
2.15 | Controls for the column and boom should be placed along with welding controller and power source controls at an easily accessible location to the welding operator | Confirm and furnish pendant details
3 | SUBMERGED ARC WELDING HEAD
3.1 | MAKE OF POWER SOURCE , WELDING HEAD & CONTROLS IS TO BE SAME | Confirm
3.2 | Weld joint type: Butt joint / fillet | Confirm
3.3 | Wire dimension : 3 - 4 mm wire | Confirm
3.4 | Motorised heavy duty slides with 300 x 300 mm traverse that secures the positioning of the head within +/- 1.5mm deviation. | SPECIFY
3.5 | Wire feeder: motor & drive with built in gear box.(MAKE/MODEL) | specify
| Heavy duty Servo Motor and drives for cross slides ( make and model) | specify
3.6 | Welding current: DC Max 800 Amp, at 100% duty cycle | Confirm
3.7 | Wire spool holder | Confirm
3.8 | weight of wire spool ( 25-30 Kg) | Confirm
3.9 | Weight of welding head | Specify
3.1 | Welding head to withstand temperature of welded vessel: 300 ° C ( preheat at joint) | Confirm
3.11 | Clearance internal weld : Longitudinal, Min internal diameter 1600 mm Circumferential, Min internal diameter 1600 mm | Confirm
3.12 | The welding head shall be equipped with 90-degree swivelling plate for head swing when changing from circumferential to longitudinal welding. | Confirm
3.13 | Digital voltmeter and ammeter to be provided on control panel | confirm
4 | POWER SOURCE : 1250 DC POWER SOURCE | confirm
4.1 | Necessary welding cable and earthing cable along with heavy duty earth clamp to be supplied along with the equipment. | Confirm
4.2 | 1250Amps DC ; 3-phase fully thyristorised power source suitable for Submerged Arc welding. | confirm
4.3 | Output current : 1250 A at 100% duty cycle | confirm
4.4 | Output Voltage range | specify
4.5 | OCV | specify
4.6 | Mains input : 3 phase 415V+/-10%, 50Hz +/- 3% Vendor to supply | confirm
4.7 | Power source is to be placed on platform at column base. | specify
4.8 | Open Circuit Power in W (No Load power) | specify
5 | WELDING CONTROLLER should have the following:
5.1 | Emergency stop | confirm
5.2 | Retract wire | confirm
5.3 | Travel | confirm
5.4 | Travel, opposite direction | confirm
5.5 | Advance wire | confirm
5.6 | Change of menu | confirm
5.7 | Numerical key, number entry | confirm
5.8 | ENTER key | confirm
5.9 | SHIFT key | confirm
5.1 | Stop welding, | confirm
5.11 | Return to manual mode | confirm
5.12 | Start welding, switch to automatic mode | confirm
5.13 | Fast, wire feed or travel | confirm
5.14 | Close/open valve | confirm
6 | FLUX FEEDING SYSTEM and RECOVERY SYSTEM | confirm
6.1 | 10 litre flux hopper | confirm
6.2 | 75 litre pressure tank with air equipment. | confirm
6.3 | .Indicator for minimum flux level to be provided. | Specify
6.4 | Flux tank to be provided on base of Column and boom. | specify
6.5 | High volume cyclone filter | confirm
6.6 | Flux feeding hose | confirm
6.7 | Exhaust hose | confirm
6.8 | Flux recovery cyclone | confirm
6.9 | Suitable air dryer for drying of incoming compressed air supply to prevent flux from getting damped by taking up water from damp compressed air. | Specify
6.1 | Weight of the flux recovery system which is mounted on the boom. | specify
6.11 | Air - consumption | Specify
6.12 | Air supply for flux system ( 4- 5 kg/sq.cm) | specify
6.13 | Max temperature of flux that can be held in tank & hose | Specify
7 | AMBIENT CONDITIONS & THERMAL STABILITY :
7.1 | Total machine should work under following operating conditions. Temperature : 5 - 50 deg.C. Relative humidity : 95 % max. | Confirm
7.2 | Thermal Stability of the complete equipment keeping in view specified Ambient Conditions and accuracy requirements of BHEL components and trouble free operation of the machine should be ensured by vendor. | Confirm
8 | ELECTRICAL :
8.1 | Power supply 415V ± 10%, 50HZ +/-3%, 3 Phase AC (3 wire system with out neutral) Power Supply Voltage will be provided by BHEL. | Confirm
8.2 | Tropicalization: All electrical / electronic equipment shall be tropicalized | Confirm
8.3 | Motors shall conform to IEC / Indian Standards | Confirm
9 | SAFETY ARRANGEMENTS:
9.1 | Equipment should have adequate and reliable safety interlocks / devices to avoid damage to the machine, work piece and the operator due to the malfunctioning or mistakes.Sudden falling of boom to be protected in case of failure of drive mechanism. Protective covers to be provided where ever necessary. | Confirm
10.1 | ENVIRONMENTAL PERFORMANCE OF THE MACHINE :
10.1 | Maximum noise level at normal load condition. | Specify
10.2 | If any safety / environmental protection enclosure is required it should be built in the equipment by the vendor. | Confirm
10.3 | Paint of the machine should be oil resistant and should not peel off. | Confirm
11 | SPARES
11.1 | Itemized breakup of mechanical electrical, electronics and Pneumatic spares used on the equipment in sufficient quantity as per re-commendation of Vendor for 2 years of trouble free operation should be offered by vendor. Unit price of each item along with part numbers of spare should be offered | Confirm
11.2 | All types of spares for total machine and accessories should be available for at least ten years after supply of the machine. If machine or control is likely to become obsolete in this period, the vendor should inform BHEL sufficiently in advance and provide drawings of parts / Details of spares and suppliers to enable BHEL to procure them in advance if required. | Confirm
12 | OPTIONALS - The following are to be quoted seperately as optionals
12.1 | AUTOMATIC JOINT TRACKING SYSTEM ( optional) | specify
12.1.1 | Automatic Joint Tracking mechanism (elctro-mechanical) | specify
12.1.2 | Senitivity of sensor | Specify
12.1.3 | Details of integration with welding head | Specify
12.1.4 | Switching to manual mode when necessary | Specify
12.2 | The station shall further be provide with ONE wire reel/drum at rear end of boom with insulated wire liner up to welding head and connected to a wire straighter on the welding head.( quote as optional) | Specify with details
13 | DOCUMENTATION
13.1 | Five sets of following documents (Hard copies) in English language should be supplied along with the equipment. | Confirm
13.2 | Operating manuals & Maintenance manuals with detailed mechanical, electrical and electronics circuit drawings. | Confirm
13.3 | Complete Master list of parts used in the equipment shall be submitted by the vendor. | Confirm
14 | INSPECTION, PROVE OUT & TRAINING
14.1 | INSPECTION : at suppliers works by BHEL Engineers. | Confirm
14.2 | Complete equipment prove out with load shall be proved by vendor at BHEL works after complete erection & commissioning | confirm
14.3 | Training to be provided to BHEL personnel ( TWO WELDERS, ONE MECHANICAL , ONE ELECTRICAL AND ONE ELECTRONICS MAINTENANCE PERSONNEL ) at BHEL works | confirm
15 | ERECTION & COMMISSIONING
15.1 | Supplier to take full responsibility for carrying out the erection, start up, testing of machine, it’s control & all types of other supplied equipment. Other requirements like crane and helping personnel shall be provided by BHEL. Details of these requirements should be informed by vendor in advance. | Confirm
15.2 | Successful proving of BHEL components by the supplier shall be considered as part of commissioning. All tests, as mentioned (Machine Acceptance) shall form part of the commissioning activity. | Confirm
16 | Tests/Activities should be carried out at supplier’s works on the machine before despatch | Confirm
16.1 | Demonstration of all features of the equipment in all respects, control system & accessories as per scope of supply. | Confirm
17 | PACKING
17.1 | Sea worthy & rigid packing for all items of complete machine, all accessories and other supplied items to avoid any damage/loss in transit. | Confirm
17.2 | Delivery period.
18 | GUARANTEE
18.1 | 24 months from the date of acceptance of the equipment. | Confirm
18.2 | Service beyond guarantee period. | Specify
19 | GENERAL :
19.1 | Total weight of the machine | Specify
19.2 | Total connected load (KVA) / Input of the Machine: | Specify
19.3 | Painting : (Machine / Electrical Panels ) suit to environmental conditions and withstand heat from preheating and welding. | Specify
20 | REFERENCE LIST / QUALIFYING CONDITIONS
20.1 | Only those vendors, who have supplied and commissioned atleast one of same or higher sizes for similar applications in the past ten years and such machine is working satisfactorily for more than one year, after commissioning should quote. However, if such machine(s) has/had been supplied to BHEL, then such machine should be presently working satisfactory for more than six months after its commissioning and acceptance in BHEL, should quote. The following information should be submitted by the vendor about the companies where similar machines have been supplied. This is required from all the vendors for qualification of their offer. | Confirm
20.2 | 1. Name of the customer / company where similar machine is installed. | Specify
| 2. Complete postal address of the customer. | Specify
| 3. Year of commissioning. | Specify
| 4.Broad specification | Specify
| 5. Application for which the machine is supplied with details of accuracies achieved on the job. | Specify
| 6. Name and designation of the contact person of the customer. | Specify
| 7. Phone, FAX no. and email address of the contact person of the customer. | Specify
| 8. Performance certificate from the customers in original mentioning the accuracies achieved. | Specify