## Bandage_Lathe
| BHARAT HEAVY ELECTRICAL LIMITED | Enquiry No. : |  | ______________________
| UNIT'S ADDRESS: | Due Date : |  | ______________________
| CONTACT PERSON'S NAME/DESIGN./PHONE NO./E-MAIL (FROM PURCHASE DEPTT.) | Supplier Qtn. No.: |  | ______________________
|  | Date : |  | ______________________
SPECIFICATION CUM COMPLIANCE CERTIFICATE OF BANADAGE LATHE FOR INSULATION TAPING
NOTE:-
1. Vendor must submit complete information against clause no.20. The offer meeting this clause would only be processed.
2. The "Offered" Column and where applicable, the "Deviations" & "Remarks" Column of this format shall be filled in by the Vendor and submitted along with the offer. Inadequate / incomplete, ambiguous or unsustainable information against any of the clause of the specifications/ requirements shall be treated as non-compliance.
3. The offer and all documents enclosed with offer should be in English language only.
NAME & ADDRESS OF THE SUPPLIER : |  | NAME & ADDRESS OF THE INDIAN AGENT :
TELEPHONE NOS.: |  | TELEPHONE NOS.:
FAX NOS.: |  | FAX NOS.:
E-MAIL ADDRESS : |  | E-MAIL ADDRESS :
SCOPE: SUPPLY, ERECTION & COMMISSIONING OF BANDAGE LATHE FOR INSULATION TAPING COMPLYING WITH SPECIFICATIONS AS BELOW.
Sl.No. | Description for BHEL Requirement (Specification No.S-EMT-179 /00 Dt.20.03.2009) | Specified/To be confirmed by | Offered | Deviations | Remarks
1 | PURPOSE & WORK PIECE:
1.1 | PURPOSE: For carrying out bandaging with Poly Glass Bandage Tape on 4 pole Generator rotors overhang winding, stainless steel wire on armature shafts and Turning of cured insulation after impregnation. | Vendor
1.2 | Taping Material : Steel Wire / Poly Glass Bandage/ Resi-Glass Bandage. | Vendor
1.3 | Schematic arrangement of the Bandaging Lathe drawing No: 4-EMT-1732/00, is enclosed for reference.
2 | SPECIFICATION:
2.1 | CAPACITY & SIZE :
2.1.1 | Max.Bandaging Diameter | 1300mm
2.1.2 | Max.Length of Rotor | 7000mm
2.1.3 | Max. Weight of Work-piece with one steady rest | 25000kg
2.1.4 | Admit between centres | 7000mm
2.1.5 | Center Height | Vendor
2.1.6 | Swing over bed (SOB) | Vendor
2.1.7 | Swing Over Carriage | 1400mm
2.1.8 | Face plate Diameter | Vendor
2.1.9 | No. of Hard Jaws | 4
2.1.10 | Max. & Min. Chucking Diameters (with single set of jaws) | 600mm/150mm
2.2 | HEAD STOCK
2.2.1 | Spindle Motor Rating | Vendor
2.2.2 | Spindle Motor Make. | Vendor
2.2.3 | Spindle speed . | 1 - 40 RPM
2.2.4 | Number of spindle speed steps | Vendor
2.2.5 | Dead centres for head stock (drawing to be furnished) | 2 Nos
2.2.6 | Live centres for tail stock (drawing to be furnished) | 2 Nos
2.2.7 | Brake | Vendor to furnish details
2.3 | MACHINE BED :
2.3.1 | No. of Guide ways | Vendor
2.3.2 | Bed width across ways | Vendor
2.3.3 | Type of guide ways : Induction hardened and ground | Vendor
2.3.4 | Hardness of guideways | Vendor
2.4 | TAIL STOCK :
2.4.1 | Sleeve Diameter/Taper | Vendor
2.4.2 | Sleeve Travel | Vendor
2.4.3 | Tail Stock Clamping | Vendor
2.4.4 | Quill diameter | Vendor
2.5 | CARRIAGE/ CROSSSLIDE : (Suitable for turning of cured insulation)
2.5.1 | Feed range Longitudinal | 0.1 - 15mm / rev
2.5.2 | Feed range Cross | 0.2 -6 mm/ rev
2.5.3 | Lead screw pitch (Longitudinal/cross) | Vendor
2.5.4 | Rapid traverse | Vendor
2.5.5 | Longitudinal | Vendor
2.5.6 | Cross | Vendor
2.5.7 | The carriage shall be suitable for mounting either of the bandaging equipment or the tool post for insulation turning, depending upon the operational requirement. | Vendor
2.5.8 | TOOL POST
2.5.8.1 | The tool post shall be detatchable from the carriage to facilitate mounting of bandaging equipment whenever required.
2.5.8.2 | Cross Section of Tool : 40 x 40 mm | Vendor
2.6 | Bandaging device
2.6.1 | The Device should be suitably mounted for carrying out the taping operation. | Vendor
2.6.2 | The bandaging device should be suitable for bandaging the Armatures, 4 Pole Generators Rotors with the following materials | Vendor
2.6.2.1 | Round steel wire | Dia. 2 - 4mm
2.6.2.2 | Glass tape of width : | 9.5mm to 30mm
2.6.2.3 | The attachment should be capable of exerting adequate torque so as to develop a uniform and accurate tension up to 700 kg for bandaging in both directions of rotation. It should be non- slip type and rollers. It should be possible to regulate the tension from 0 to 700 kg and work with any desired tension. | Vendor
2.6.2.4 | A precision tension guage is to be provided to indicating the pull on the wire / tape. | Vendor
2.6.2.5 | Suitable guide rollers and pulley sets for round steel wire and glass tapes are to be provided as standard equipment. | Vendor
2.6.2.6 | Suitable counter ( Electronic/ Digital) should be provided for counting no.of layers / turns. | Vendor
2.7 | Steady Rest ('U' Type) : | 1 No.
2.7.1 | 3 point steady rest with adjustable pads to support the rotor. The contact area of the support shall be with babbit metal. The range of supporting area Dia 100mm to Dia 500mm. Vendor to furnish the drawing of steady rest along with the offer. | Vendor
3.0 | CONSTRUCTION:
3.1 | Vendor to furnish details of material, hardness & constructional details of various components/ assemblies. | Vendor
4.0 | MACHINE LIGHTS:
4.1 | Machine Lights for sufficient illumination of complete working area for clear visibility. | Vendor
5 | OPTIONALS : if any | Vendor
6 | ELECTRICAL :
6.1 | 415V (fluctuation + 10% / -15%), 50HZ (fluctuation +/-3 Hz), 3 Phase AC (3 wire system with out neutral) Power Supply will be provided by BHEL at a single point near the machine, as per layout recommended by Vendor. All types of cables, connections, circuit breakers etc. required for connecting BHEL's power supply point to different parts of the machine/control cabinets, shall be the responsibility of vendor. Requirement of grounding/earthing with required material details should be informed by vendor well in advance so that same could be incorporated during construction of foundation. | Vendor
6.2 | Motors shall conform to IEC or Indian Standards. Specify make & rating. | Vendor
6.3 | Vendor should ensure the proper earthing for the machine and its peripherals. | Required
7 | SAFETY ARRANGEMENTS: | Vendor
Furnish safety details of safety features
8 | LEVELING & ANCHORING SYSTEM
8.1 | Complete anchoring system including foundation bolts, anchoring materials, fixtures, leveling shoes etc should be supplied | Vendor
9 | TOOLS FOR ERECTION, OPERATION & MAINTENANCE :
9.1 | Special tools and equipment required for erection of the machine shall be brought by the vendor. Necessary tools like Torque Wrench, Spanners, Keys, grease guns etc.for operation and maintenance of the machine should be supplied. List of such tools should be submitted with offer | Vendor
10 | SPARES:
10.1 | Itemised breakup of mechanical, hydraulic, electrical and electronic spares used on the machine in sufficient quantity as per recommendation of Vendor for 2 years of trouble free operation on three shifts continuous running basis should be offered by vendor. | Vendor
11 | DOCUMENTATION : Five sets of following documents (Hard copies) in English language should be supplied along with the machine | Vendor
11.1 | Operating manuals of Machine
11.2 | Detailed Maintenance manual of machine with all drawings of machine assemblies/sub-assemblies/parts including Electrical / Pneumatic/ Coolant / Hydraulic circuit diagrams.
11.3 | Catalogues, O&M Manuals of all bought out items including drawings, wherever applicable.
11.4 | Complete Master List of parts used in the machine shall be submitted by the vendor.
11.5 | One additional set of all the above documentation on CD ROM, wherever possible.
12 | FOUNDATION : | Vendor
12.1 | Vendor to submit the layout and foundation drawing for getting BHEL’s approval within one month from the date of Letter of Intent (LOI) / P.O. whichever is earlier. The layout should consist of all requirements pertaining to complete machine including space. BHEL shall construct complete foundation as per the drawing supplied by vendor.
13 | ERECTION & COMMISSIONING
13.1 | The erection, start up, testing of machine, it’s control & all types of other supplied equipment. Service requirement like power, air & water shall be provided by BHEL at only one point to be indicated by supplier in their foundation/layout drawings. Other requirements like crane and helping personnel shall also be provided by BHEL. Details of these requirements should be informed by vendor in advance. | Vendor
13.2 | Schedule of Erection and Commissioning shall be submitted with the offer. | Vendor
13.3 | Charges, duration, terms & conditions for E&C should be furnished in detail separately by vendor along with offer. | Vendor
14 | ACCURACY TESTS:
15 | GEOMETRICAL ACCURACIES :
15.1.1 | Geometrical Accuracy Tests shall be in accordance with ISO standard or equivalent applicable standard. Detailed Test Charts for the same, clearly showing the accuracies to be achieved on the machine, shall also be submitted with the offer. | Vendor
16.0 | MACHINE ACCEPTANCE: (Tests/Activities to be Performed by Vendor) | Should be accepted & confirmed by Vendor
16.1 | Tests/Activities to be carried out at supplier’s works on the machine before dispatch :
16.1.1 | Geometrical accuracies as per test chart in Sl.No. 15.1.1 above.
16.1.2 | Demonstration of all features of the machine, control system & accessories.
16.2 | Tests/Activities to be carried out at BHEL works while commissioning the machine :
16.2.1 | Geometrical accuracies as per test chart.
16.2.2 | Demonstration of all features of the machine, control system & accessories to the satisfaction of BHEL for efficient and effective use of the machine
16.2.3 | Job prove out: Vendor to demonstrate the capability and performance of the machine by taping one 4 pole Generator rotor. The Job and required taping materials will be in BHEL scope.
17 | PACKING: Rigid packing for all items of complete machine, all Accessories and other supplied items to avoid any damage / loss in transit. | Vendor
18 | GUARANTEE : 24 months from the date of acceptance of the machine | Vendor
19 | GENERAL :
19.1 | Machine Model No. | vendor
19.2 | Total connected load (KVA): | vendor
19.3 | General arrangement of drawing of the machine indicating floor area / Length, Width, Height and the facilities required for complete machine & accessories | vendor
19.4 | Painting of Machine / Electrical Panels : RAL 6011 Apple Green (Polyurethane Paint) | vendor
19.5 | Total weight of the machine | Vendor
19.6 | Vendor to submit , along with offer, reference list of customers where similar machines / special purpose machines have been supplied mentioning broad specifications of the supplied machines. | vendor
19..7 | Detailed catalogues , sketch/ photographs of the m/c and accessories/ attachments should be submitted with the offer. | vendor
20 | REFERENCE LIST / QUALIFYING CONDITIONS :
20.1 | Only those vendors(OEMs), who have supplied and commissioned at least one conventional Centre Lathe of same (SOC, Load Carrying Capacity, Admit Between Centers specified) or higher sizes / Special purpose Machines with similar features and parameters and also having experiance in manufacturing of special purpose attachments / equipments in the past five years and such machine is presently working satisfactorily for more than one year after commissioning, should quote.However,if referred machine(s) has/had been supplied to BHEL, then such machine should be presently working satisfactorily for more than six months after its commissioning and acceptance in BHEL, should quote. The following information should be submitted by the vendor about the companies where referred machines have been supplied. This is required from all the vendors for qualification of their offer. | Vendor
21.1.1 | 1. Name of the customer / company where similar machine is installed.
21.1.2 | 2. Complete postal address of the customer.
21.1.3 | 3. Year of commissioning.
21.1.4 | 4. Name and designation of the contact person of the customer.
21.1.5 | 5. Phone, FAX no. and email address of the contact person of the customer.
21.1.6 | P.O copy / Commissioning report / performance certificate of the referred machine
21.1.7 | Broad technical parameters of the referred machine / equipment.