## FINAL 18-03-09
BHARAT HEAVY ELECTRICAL LIMITED RAMACHANDRAPURAM |  |  |  | Enquiry No. :
UNIT'S ADDRESS: |  |  |  | Due Date :
UNIT'S PHONE NOS. |  |  |  | Supplier Qtn. No.:
CONTACT PERSON'S NAME/DESIGN./PHONE NO./E-MAIL (FROM PURCHASE DEP'T.) |  |  |  | Date :
SPECIFICATION CUM COMPLIANCE CERTIFICATE FOR 300 Ci COBALT-60 SOURCE WITH CAMERA. QUANTITY: 1 SET
NOTE;
1. Vendor must submit complete information against clause nos. 21. The offer meeting this clause would only be processed.
2. Inadequate / incomplete, ambiguous, or unsustainable information against any of the clauses of the specifications/requirements shall be treated as non-compliance
3. The offer and all documents enclosed with offer should be in English language only
ADDRESS OF THE SUPPLIER : |  |  |  | Address of the Indian Agents:
TELEPHONE NOS.: |  |  |  | TELEPHONE NOS.:
FAX NOS.: |  |  |  | FAX NOS.:
E-MAIL ADDRESS : |  |  |  | E-MAIL ADDRESS :
SNo. | Description for BHEL Requirement | REQUIRED | OFFERED | DEVIATIONS | REMARKS
1 | PURPOSE:
1.1 | For Gamma Radiography of materials and welded structures made of Steel, with thickness ranging from 50mm to 200mm. (300 CURIE COBALT-60 CAMERA WITH SOURCE) | confirm
2 | Principle of operation:
2.1 | Gamma Ray source projector (Exposure device) is a shielding container with the provision to take out the isotopic source for Radiographic exposure with the help of a Teleflex driving system, and to retrieve the isotope back to the shielding container at the termination of the exposure, for safe storage .The projector shall have the safe locking mechanism and connector selector assembly for safe handling of the isotope. | confirm
3 | Design base
3.1 | Projector should be designed, tested and manufactured to meet the requirements of ANSI N-432-1980, ISO 3999-1 2000E,IAEA TS-R-1 (1996), USNRC 10 CFR34, 10CFR71 and 49CFR173.Additionally the projectors should be designed, manufactured and serviced under a QA program that has been accredited to ISO 9001(2000) and approved in accordance with USNRC 10CFR71, Subpart H. | confirm
4 | Constructional Features
4.1 | The exposure device body containing depleted Uranium shield, locking mechanism, outlet port, and protective covers etc. The device body consists of a titanium “s” tube to house the flexible source pigtail. A control unit comprised of crank and gearbox, a pair of control housing, a Teleflex drive cable and a safety connector assembly. The source guide tube with flexible stainless steel tubes with protective poly vinyl covering and provision to fit with the projector. | confirm
5 | Specificaiton of the Equipment :
5.1 | Capacity of the source projector: 300 Curie Cobalt-60 Radioisotope. The projectors shall be certified by type (B) package | confirm
5.2 | Shielding Material : Depleted Uranium | confirm
5.3 | Source conduit in exposure device: "S" Type | confirm
5.4 | Material for conduit : Preferably Titanium | specify
5.5 | Material for outer casing : Stainless steel / Impact resistant plastic | specify
5.6 | Weight of Camera : approx: 250 Kgs | specify
5.7 | Connector assembly and lock : The control unit connector assembly and the connector safety lock shall be preferably mounted at the backside of the projector. | confirm
5.8 | Control Unit : Reel type control unit system comprising the basic control unit, a control housing assembly, a Teleflex drive cable and a safety connector assembly. The control housing assembly consists of an outer sheath of flexible metal composite cable with a polyvinyl cover and a Teflon inner lining. The Teleflex driving cable consists of spiral wound flexible steel. The length of the control cable shall be 50 feet to facilitate the source travel of at least up to 35 feet. | confirm
5.9 | Source Guide Tube : Source guide tubes shall be flexible stainless tubes with a protective poly vinyl covering and can be used in 7 Feet lengths up to 35 feet. Intermediate and termination source guide tubes which are inter connectable to provide required length, and the termination tube shall have a permanent fixed source stop. | specify
6 | Source assembly (Pig Tail) : The source assembly shall consist of a hermetically sealed capsule attached to a leader cable. The opposite end of the leader cable shall have a connector for positive attachment to the source drive cable. | specify
7 | Packing : Projector should meet IAEA and USNRC requirements for type B packaging | specify
8 | Type Approval : The projector shall have the Type approval from Atomic Energy Regulatory Board, Mumbai | confirm
9 | Transport : Safe & Portable with trolley | specify
10 | Lubricant : Dry- powder lubricant to be supplied along with equipment sufficient for the smooth operation through out the Guarentee period. | specify
11 | Accessories : list of accessories to be specified and quoted seperately item wise with break up and as optionals. | specify
12 | SPARES : standard spares for 2 years trouble free operation to be quoted seperately giving itemised break up. | specify
12.1 | REEL TYPE CONTROL UNIT( AS PER CLAUSE 5.8) TO BE QUOTED SEPERATELY AS OPTIONAL SPARE | SPECIFY
12.2 | SOURCE GUIDE TUBE ( AS PER CLAUSE 5.9) TO BE QUOTED SEPERATELY AS OPTIONAL SPARE | specify
12.3 | Radiation monitor :Gamma zone/area monitor with calibration cerificate -One number to be quoted seperately as optional | specify
12.4 | Radiation monitor :One number portable type monitor with calibration certificate. One number to be quoted seperately as optional | specify
13 | INSPECTION : pre-dispatch inspection at supplier's works by BHEL Engineers. | confirm
13.1 | PROVE-OUT : The equipment to be proved for its full capacity at Vendors works. | confirm
13.2 | Type of tests to be carried out at vendors works | specify
14 | Erection and commissioning : At BHEL works by qualified Engineers of supplier. | confirm
15 | PROVE-OUT : The equipment to be proved for its full capacity at BHEL works. The necessary job and films will be supplied by BHEL. | confirm
16 | TRAINING : for BHEL personnel ( for two engineers of NDT and one electrical maintanance personnel) at BHEL works after commissioning. | specify
17 | Gaurentee : 24 months from date of commissioning | confirm
18 | Service after sales : during and after guarantee period. | specify
19 | DELIVERY in months:
20 | DOCUMENTS : 5 Sets of operating and maintenance manuals in English for complete system with electrical, electronics and general arrangement drawings shall be furnished along with the equipment. Trouble shooting charts to be provided by the supplier | Specify
21 | REFERENCE LIST / QUALIFYING CONDITIONS:
21.1 | Only those vendors, who have supplied and commissioned atleast one of similar or higher sizes for similar applications in the past ten years and such equipment(s) is working satisfactorily for more than one year, after commissioning should quote. However, if such machine(s) has /had been supplied to BHEL, then such euqipment should be presently working satisfactory for more than six months after its commissioning and acceptance in BHEL, should quote. The following information should be submitted by the vendor about the companies where similar equipment(s) have been supplied. This is required from all the vendors for qualification of their offer. | Specify
21.2 | Name of the customer / company where similar machine is installed. | Specify
21.3 | Complete postal address of the customer. | Specify
21.4 | Year of commissioning. | Specify
21.5 | Performance certificate from the customer | Furnish
21.6 | Phone, FAX no. and email address of the contact person of the customer. | Specify