## Sheet1
| BHARAT HEAVY ELECTRICAL LIMITED |  |  | Enquiry No. :
| UNIT'S ADDRESS: |  |  | Due Date :
| UNIT'S PHONE NOS. |  |  | Supplier Qtn. No.:
| CONTACT PERSON'S NAME/DESIGN./PHONE |  |  | Date :
NO./E-MAIL (FROM PURCHASE DEP'T.)
SPECIFICATION CUM COMPLIANCE CERTIFICATE FOR HOT AIR BLOWER AND VACUUM - ONE SET
NOTE :-
1. Vendor(OEM) must submit complete information against clause at Sl.No. 15. The offer, complying this clause, would only be considered. 2. Inadequate / incomplete, ambiguous, or unsustainable information against any of the clauses of the specifications/requirements shall be treated as non-compliance. 3. Offer and any documents being submitted should be in english language only.
| ADDRESS OF THE SUPPLIER : | ADDRESS OF THE INDIAN AGENTS :
| TELEPHONE NOS.: | TELEPHONE NOS.:
| FAX NOS.: | FAX NOS.:
| E-MAIL ADDRESS : | E-MAIL ADDRESS :
SCOPE: SUPPLY & COMMISSIONING OF HOT AIR BLOWER AND VACUUM SYSTEM
S.No. | DESCRIPTION OF BHEL REQUIREMENT | REQUIRED | OFFERED | DEVIATION | REMARKS
1.0 | APPLICATION
1.1 | Hot air blower / heater will be used for continuous operation for the supply of hot air for heating the internals of U tube type Heat Exchangers having carbon steel shell of outside diameter 1500-2300 mm and length about 15000 mm and total weight 60-150 tonnes | Vendor to offer
1.2 | The internals of heat exchangers shall contain mostly stainless steel tubes, steel parts, empty space containing approx. 30-50 litres of water and rest of air. | Confirm
1.3 | The internal temperature of complete heat exchangers including blank space shall be raised from room temperature to above 100-130 deg.C in to evaporate water completely and dry the internals of heat exchangers . | Confirm
1.4 | The temperature of the external shell surface to be raised to 200 Deg.C by means of a suitable Heater | specify type of heater
1.5 | This shall be in tandem with a vacuum system to evacuate the Heat exchanger upto -0.9 kg/sq.cm. | Confirm
2 | WORKING CONDITION:
2.1 | Input Supply: :415Volts+/- 10% fluctuation :3-phase,3-wire system :50 Hz +/-3% fluctuation. Note :Supply shall be made at single point. Further distribution shall be done by vendor. | confirm
2.2 | Ambient Temperature of working place : From 5 deg. C in Winter to 50 deg. C in Summer. | confirm
2.3 | Relative humidity of working place : Upto 95% in Rainy season. | confirm
2.4 | Working atmosphere: Fabrication Shop floor. | confirm
3.1 | TECHNICAL SPECIFICATION:
3.2 | The hot air blower unit shall be capable of continuous operation for supply of hot air @ 1200 cu. m per hour (min.) for heating tube side internals of the heat exchangers . The capacity of the heater banks of the hot air blower unit shall be designed so that the temperature of the hot air at the inlets of the heat exchangers shall be variable between 100-130 deg.C. The heat exchangers shall be kept at 15 meters (max) distance from hot air blower for heating /drying. The complete hot air blower unit with protective covers shall be mounted on a suitable movable trolley/base .Vendor to submit detailed drg showing overall size of the system alongwith offer. The hot air blower shall be designed to take air directly from atmosphere. The hot air inlet will be part number 8 as shown in the sketch provided along with this specification | specify with details
3.3 | A heater to be provided to heat the shell of the heat exchanger from out side. | Specify type of heater
3.4 | The heater should be designed to heat the heat exchangers of diameters 1500 to 2500 mm | Specify type and furnish details
3.5 | The heater shall be flexible and modular to accommodate different sizes of heat exchangers | Specify type and furnish details
3.6 | The heater to heat the shell from the outside should be modular and each module should be operated independently, to heat the shell from outside of heat exchangers of different lengths | Furnish details
3.7 | The total design of the heating , hot air blowing and vacuuming must be submitted along with the offer for approval from BHEL | Furnish details
3.8 | Vendor to submit calculations for total Heat input/Wattage to achieve the requirement. | Vendor to submit
3.9 | Hot air blower shall be provided a header at the outlet of the hot air and from the header 4 nos. connection with thermally insulated S.S flexible piping shall be provided for supplying hot air to shell side and tube side of the heat exchangers simultaneously. Option to operate 2/4 points should be available. Vendor to provide scheme for drying and evacuating the heat exchanger. | Vendor to specify with details.
3.1 | Vendor to quote price of flexible pipe on per meter basis. | vendor to quote
3.11 | The above insulated flexible piping shall be fitted with Quick Change couplings at outlets for connecting the piping to heat exchanger easily and quickly. | Vendor to confirm
3.12 | The system/equipment shall have: Valves to regulate the hot air . | Vendor to confirm
3.13 | Temperature indicators . | Vendor to confirm and furnish details
3.14 | Humidity sensors/measuring device. | Vendor to specify
3.15 | Hot air blower shall be provided with electronic type of interlocking between the heater Bank and the blower to safeguard/protect the heater bank in case there is no supply of air. | Vendor to specify
3.16 | The arrangements of heater banks shall be so designed that each heater bank should be by passed as and when required, easily maintained and replaced . | Vendor to confirm
3.17 | Temperature indicator and safety valve should be fitted on the heater bank shell/hot air blower. | Vendor to confirm
3.18 | Hot air drying system to indicate to shift to vacuum pump mode after 100 degrees is achieved in side the heat exchanger. | Vendor to specify mechanism and details
3.19 | Blower motor : make and model & rating | specify
4 | VACUUM PUMP / SYSTEM
4.1 | Evacuation of the Heat exchanger to -0.9 kg/cm2 to be achieved. An indication after achieving rated vacuum/switching off the pump should be in place. | Vendor to confirm
4.2 | Vacuum pump discharge : 1800 cubic mtr / hr | Vendor to confirm
4.3 | No of stages for vacuuming | specify
4.4 | Vacuum pump: make and model | specify
4.5 | Vacuum pump motor : make and model and rating | specify
4.6 | Inlet connections for vacuum system : 3 nos of quick change couplings with ball valves. | Vendor to confirm
5.1 | Hot air blower is to be fitted with filters to remove dust and oil and. Air quality measuring device with interlock to be in place to allow only clean air into the heat exchanger. | confirm and specify details
5.2 | 3-4 Thermocouples are to be installed at adequate places on the Heat exchanger to measure the temparature of the heat exchanger & indicate on the control panel. | specify
5.3 | Time taken for Hot air blower to achieve outlet air temperature (100-130 deg.C) after start of Blower & Heater. | specify
5.4 | Vendor to submit Test Certificate of hydraulically tested heater chamber of hot air blower | Vendor to offer
5.5 | Vendor to quote maximum power required for the unit in kw. | specify
5.6 | Number of heaters/heating elements/burners provided to heat the shell externally. | specify with details
5.7 | Temperature that shall be achieved of the out side of the shell shell : Min : 200 degrees C | Specify
6 | SAFETY REQUIREMENT :
6.1 | All pipes and cable etc on the machine should be well supported and protected, these should not create any hindrances to machine /operator movement for effective use / maintenance. | Vendor to confirm
6.2 | Hot Air Drying system shall be protected for electrical shocks . Other safety measures are to be included for the system and details are to be specified in the offer. | confirm and specify details
7 | Environmental Performance:
7.1 | Maximum Noise level shall be 75 dB (A) at normal load condition at one meter away form the machine It should be as per international standard like DIN 45635-16 | Vendor to confirm and provide details
7.4 | Protection enclosures shall be provided where ever needed.
7.5 | Paint of the machine should be oil resistant, heat resistant & should not peel off.
8 | SPARES:
8.1 | Itemized breakup of mechanical, electrical / electronic, Hydrualic & other spares in sufficient quantity as per recommendation of vendor for 2 years of trouble free operation on continiuous basis. | Vendor to offer
8.2 | Vendor to quote for spare impeller, pedestal bearing & quick change couplings | specify
9 | DOCUMENTATION
9.1 | Five sets of following documents (Hard copies) in English language should be supplied along with the machine. | Vendor to offer
9.2 | Operating manual of machine with all detailed assembly drawings.
9.3 | Detailed maintenance manual alongwith the drawings/assembly drgs/circuit diagrams for mechanical, Electricals , electronic & Hydraulic parts. Details of electric, Hydraulic circuits. | Vendor to offer and specify details
9.4 | Details of drive control of valves and temperature gauge and Pressure gauges.
9.5 | Complete part items / bill of materials & specification to be furnished along with the machine.
9.6 | List of all Bought out items with their catalogue & address of suppliers.
10 | ERECTION & COMMISSIONING
10.1 | Erection & Commissioning of machine shall be responsibility of the Vendor. All accessories , tools & tackles, with mechanical & electrical connections shall be responsibility of vendor . | Vendor to offer
10.2 | Successful proving of BHEL components by Vendor shall be considered as part of commissioning | Vendor to accept
10.3 | Commissioning spares if required for commisssioning of the machine within stipulated time, shall be brought by the Vendor on returnable basis | Vendor to Submit
10.4 | Schedule of erection & commissioning shall be submitted with the offer. | Vendor to Submit
11 | HOT AIR DRYING and VACUUM SYSTEM TO BE MOUNTED ON MOVABLE TROLLEY | Vendor to specify
11.1 | Acessories supplied along with the equipment | Vendor to specify
11.2 | Interlocking arrangements shall be provided whereever necessary | Vendor to confirm
11.3 | 4 Nos of thermally insulated flexible pipes of length 15 metres shall be supplied | Vendor to confirm
11.4 | Control panel and operating panel shall be provided | Vendor to confirm
12 | PROVEOUT
12.1 | Complete drying and Vacuuming of one Heat exchanger at BHEL works shall be done by the Vendor for proving of the equipment/system. Typical Drg. Of HP heater is attached. | Vendor to accept
13 | GUARANTEE
13.1 | Guarantee for complete machine/equipment for all accessories / spares for 24 months from the date of commissioning. | Vendor to offer & confirm
14 | GENERAL
14.1 | Machine model no. | Vendor to specify
14.2 | Total connected load (KVA) | Vendor to inform
14.3 | Total weight of the machine | Vendor to inform
14.4 | Leakage test for all Hydraulic /air pipes to be done at 1.5 times of working pressure at their works & shall be witnessed by BHEL engineers | Vendor to confirm
15 | Qualifying condition
15.1 | Only those vendors ,who have supplied & commissioned at least one similar type of heating /drying equipment/system and working satisfactorily since last one year shall be considered. | Vendor to note & furnish details
15.2 | Vendor to submit the following information with the offer: Name of customer /company where similar equipment is installed. | Vendor to inform
15.3 | Month & year of commissioning . | Vendor to inform
15.4 | Complete postal address of the customer. | Vendor to inform
15.5 | Phone, FAX No., E-mail address of the contact person of the customer. | Vendor to inform
15.6 | Copy of Performance certificate from the customer regarding satisfactory performance of the equipment supplied to them. | Vendor to submit
15.7 | BHEL reserverse the right to verify information submitted above by the vendor. In case the information is found to be false /incorrect the offer shall be rejected. | Vendor to accept