## Sheet1
| BHARAT HEAVY ELECTRICAL LIMITED |  |  | Enquiry No. :
| UNIT'S ADDRESS |  |  | Due Date :
| UNIT'S PHONE NOS. |  | Supplier Qtn. No.:
| CONTACT PERSON'S NAME/DESIGN./PHONE NO. |  |  | Date :
E-MAIL (FROM PURCHASE DEPTT.)
SPECIFICATION CUM COMPLIANCE CERTIFICATION FOR
MOBILE RACK SYSTEM(COMPACTOR)
NOTE:-
1. Vendor must submit complete information against each clause.
2. The "Offered" Column and where applicable, the "Deviations" & "Remarks" Column of this format shall be filled in by the Vendor and submitted along with the offer. Inadequate / incomplete, ambiguous, or unsustainable information against any of the clauses of the specifications/requirements shall be treated as non-compliance.
3. The offer and all documents enclosed with offer should be in English language only.
ADDRESS OF THE SUPPLIER : |  | ADDRESS OF THE INDIAN AGENTS :
TELEPHONE NOS.: |  | TELEPHONE NOS.:
FAX NOS.: |  | FAX NOS.:
E-MAIL ADDRESS : |  | E-MAIL ADDRESS :
SCOPE: SUPPLY, ERECTION & COMMISSIONING OF MOBILE RACK SYSTEM(COMPACTOR) COMPLYING WITH SPECIFICATION AS BELOW
SL. NO | DESCRIPTION FOR BHEL REQUIREMENT | SPECIFIED / TO BE CONFIRMED BY | OFFERED | DEVIATIONS | REMARKS
1.0 | PURPOSE & WORKPIECE MATERIAL
1.1 | Purpose: (Operations/Jobs involved):- | Required for storing the Fasteners, Rings, Spanners, Nuts etc. as per drg. No. IE/11/270/0488
2.0 | Technical Data:
2.1 | Type of Racks(Design as per Drg. No. IE/11/270/0488
2.2 | Pigeon hole loads | As per drg.no. IE/11/270/0488
2.3 | Double face static/Fixed rack as per design RF1(A&B).RF1B should have doors with lock & key with 3 door frames each having 2 lockable shutters. | Confirm
2.4 | Double face mobile rack as per design RM1(A &B) . | Confirm
2.5 | Double face mobile rack as per design RM2(A & B) | Confirm
2.6 | Double face mobile rack as per design RM3(A & B).RM3A should have doors with lock & key with 3 door frames each having 2 lockable shutters. | Confirm
2.7 | Single face Fixed rack as per design RF2 . RF2 should have doors with lock & key with 3 door frames each having 2 lockable shutters. | Confirm
2.8 | Single face mobile rack as per design RF3 . | Confirm
2.9 | Double face mobile rack as per design RM4(A & B) | Confirm
2.10 | Double face mobile rack as per design RM5(A & B) | Confirm
2.11 | Double face mobile rack as per design RM6(A & B) | Confirm
2.12 | Double face mobile rack as per design RM7(A & B).RM7A should have doors with lock & key with 3 door frames each having 2 lockable shutters. | Confirm
2.13 | Single face Fixed rack as per design RF4 . RF4 should have doors with lock & key with 3 door frames each having 2 lockable shutters. | Confirm
2.14 | Double face static/Fixed rack as per design RF5(A&B).RF5B should have doors with lock & key with 3 door frames each having 2 lockable shutters. | Confirm
2.15 | Double face mobile rack as per design RM8(A &B) . | Confirm
2.16 | Double face mobile rack as per design RM9(A & B) | Confirm
2.17 | Double face mobile rack as per design RM10(A & B).RM10A should have doors with lock & key with 3 door frames each having 2 lockable shutters. | Confirm
2.18 | Double face Fixed rack as per design RF6(A&B) . RF6B should have doors with lock & key with 3 door frames each having 2 lockable shutters. | Confirm
2.19 | Double face mobile rack as per design RM11(A & B) | Confirm
2.20 | Double face mobile rack as per design RM12(A & B) | Confirm
2.21 | Double face mobile rack as per design RM13(A & B) | Confirm
2.22 | Double face mobile rack as per design RM14(A & B).RM14A should have doors with lock & key with 3 door frames each having 2 lockable shutters. | Confirm
2.23 | Single face Fixed rack as per design RF7 . RF7 should have doors with lock & key with 3 door frames each having 2 lockable shutters. | Confirm
2.24 | Self Stacking Racks RF6 A & B should have 150 mm height ,20swg sheet front guard on each pigeon hole to prevent items from falling down | Confirm
2.25 | Self Stacking Racks RF2,3 should have 130 mm height ,20swg sheet front guard on each pigeon hole to prevent items from falling down | Confirm
3.0 | CONSTRUCTION:
3.1 | a) Size of all vertical angles / Vertical supports as per multiflex design code IS 800 / 801 with a factor of safety 1.67 with respect to yield stress. | Specify the size
3.2 | b) Material should confirm to IS 10748 and should be roll-formed. Tolerance in the design of the angles should be as per IS 8081. | Confirm
3.3 | All load bearing compartments / panels of racks RF1 A&B,RF4 A&B,RF5 A&B,RF7 ,RM1 A& B,RM2 A& B are made out of 16 swg CRCA steel sheet conforming to IS 513 std. | Confirm
3.4 | All load bearing compartments / panels of other racks which are not mentioned at clauseno.3.3 are made out of 18 swg CRCA steel sheet conforming to IS 513 std. | Confirm
3.5 | Inside back cladding sheets are 20swg CRCA steel sheet conforming to IS 513 std. | Confirm
3.6 | Side closed with cladding sheets are 20 swg CRCA steel sheet conforming to IS 513 std. | Confirm
3.7 | All partition plates are made out of 20swg CRCA steel sheets conforming to IS 513 std. | Confirm
3.8 | Front, back cover & mechanism box also made out of 18swg CRCA steel sheets conforming to IS 513 std. | Confirm
3.9 | All doors are made out of 18swg CRCA steel sheets conforming to IS 513 std. | Confirm
3.10 | No central partitions for fixed / static rack RF2, RF3, RF4 and RF7 as these will be closed from the back side with 20swg CRCA steel sheet conforming to IS 513 std. | Confirm
3.11 | Drive in Mechanism design (Sprockets, Chain, Bearings & Hub etc) | Specify
3.12 | Moving of each rack will be with the help of rotation of handle | Manual
3.13 | Bolted construction for super structure with steel slotted / rolled / formed angles. | Confirm
3.14 | Corner plates & Galvanized Nuts & bolts to be provided for assembly. | Confirm
3.15 | All Door handles should be convienent for easy opening /handling | confirm
3.16 | All fasteners like nuts, bolts, etc., are supplied in parkarised condition conforming to IS 3655 - 1985 for necessary protection against industrial atmospheres. | confirm
3.17 | Under carriage structure : | Confirm
| a) Height of the carriage including guide rail | Specify
| b) Dimensions of guide rail | Specify
| c) Speed of loaded system (m/min) | Specify
| d) Factor of safety with respect to yield stress | 1.67
| e) Carriage Frame : Solid one piece frame, a welded construction of heavy steel cold formed section, capable of taking designed load and easily movable when carrying loads. | Confirm
| f) Guide wheel & Traveling wheel : Each wheel is provided with high quality heavy duty pair of sealed antifriction self aligning type pillow ball bearings with in built grease nipple for lubrication of pillow block. | Confirm
g) Guide Rails : Rails are ensured to be perfectly straight and are provided with leveling adjustment. Rail joints should ensure smooth , effortless movement of the system. The projections of the rails are tapered off to ensure that the user should not fall and Racks can be moved easily.
3.18 | Chassis made with reinforced structure to carry load. | Specify the size of material used.
3.19 | Chassis will be mounted on four wheel (made out of cast iron) with bearing housing. | Confirm
3.20 | Rail size | 32 mm
3.21 | Expansion bolt size | Specify
3.22 | Make & Model No. of sprockets & Chains etc. | Specify
3.23 | All sprockets & Chains shall confirm to IS Standard | Confirm
3.24 | The compactor shall be cladded with sheet metal / decorative laminated panels. | Confirm
3.25 | The system should be clean, neat, decent, safe & secured storage with locking as one unit. | Confirm
3.26 | 1 No. acrylic card holder suitable for A4 size paper for each fixed & mobile racks. | Confirm
3.27 | All the components like Panels, Angles, Cladding sheets etc. shall be processed before use for pickling (Acid cleaning for removal of rust & scales), Degreasing (Alkaline cleaning for removal of oils & semi solids from the surface) & Phosphating (Protecting steel from any type of corrosive action). | Confirm
4.0 | Painting:
4.1 | Finish with High grade epoxy powder coated (with air-drying synthetic enamel paint). | Confirm
4.2 | Colour | Siemens Grey colour.
4.3 | Paint details / manufacture's name | Specify
5.0 | SAFETY ARRANGEMENTS:
5.1 | Equipment should have adequate and reliable safety interlocks / devices to avoid damage to the equipment, work piece and the persons in moving aisles is assured by safety stopper. | Details to be furnished
5.2 | Locking System :
5.3 | a) Temporary locking system to ensure that a particular rack under operation is locked, because of any accidental jamming, when working inside the aisle is to be prevented. | Confirm
| b) Central locking device for locking of entire system, which ensures locking of entire system and access to only authorised persons. | Confirm
5.4 | A well proven driving system shall be ensured for ease movement of racks by a person even handling with full load. | Confirm
5.5 | If any safety / environmental protection enclosure is required it should be built in the equipment by the vendor. | Confirm
6.0 | SPARES:
6.1 | Itemized breakup of spares used on the equipment in sufficient quantity as per recommendation of Vendor for 2 years of trouble free operation should be offered by vendor. | Confirm
6.2 | All types of spares of the equipment should be available for at least ten years after supply of the machine. If equipment is likely to become obsolete in this period, the vendor should inform BHEL sufficiently in advance and provide drawings of parts / details of spares & suppliers to enable BHEL to procure these in advance, if required | Confirm
7.0 | DOCUMENTATION :
7.1 | Five sets of following documents (Hard copies) in English language should be supplied along with the machine | Confirm
7.2 | Operating manuals of Equipment | Confirm
7.3 | Detailed Maintenance manual of the equipment with all drawings of assemblies/sub-assemblies/parts. | Confirm
7.4 | Catalogues, O&M Manuals of all bought out items including drawings, wherever applicable. | Confirm
8.0 | ERECTION & COMMISSIONING
8.1 | Supplier to take full responsibility for carrying out the erection, start up, testing of the equipment etc. | Confirm
8.2 | Charges, duration, terms & conditions for E&C should be furnished in details separately by vendor along with offer. | Confirm
9.0 | PROVE OUT OF THE EQUIPMENT :
9.1 | Prove out of the equipment shall be done at BHEL works to the specified parameters as per clause 1.0, 2.0, 3.0 with their sub-clause after complete erection. Vendor shall be fully responsible for prove out the equipment as specified by BHEL to the full satisfaction of BHEL. Clarifications, if any required by vendor, regarding requirements of the prove out, whether specified or not, should be discussed and cleared by vendor during initial technical discussions. | Confirm
10.0 | EQUIPMENT ACCEPTANCE: (Tests/Activities should be Performed by Vendor)
10.1 | Tests/Activities should be carried out at supplier's works before dispatch & at BHEL works while commissioning the equipment : | Confirm & Vendor to specify the applicable standard (IS / ISO / Any other)
10.2 | Demonstration of all features of the equipment, control system & accessories for efficient and effective use of the equipment | Confirm
10.3 | Full load test to demonstrate the maximum capacity of the equipment. | Confirm
11.0 | Packing | Specify
12.0 | GUARANTEE :
12.1 | 18 Months satisfactory operation from the date of acceptance of the equipment. | Confirm
12.2 | Service beyond guarantee period | Specify
12.3 | Supplier shall be responsible for after sales service of the equipment. | Confirm
13.0 | GENERAL :
13.1 | Equipment Model No. | Specify
13.2 | Painting of Equipment | Specify
13.3 | Total weight of the equipment | Specify
13.4 | Vendor to submit , along with offer, reference list of customers where similar or higher capacity Racks have been supplied mentioning broad specifications of the supplied equipment, i.e. Model, Load Carrying Capacity etc. | Confirm
13.5 | Detailed catalogues, sketch/ photographs of the equipment and accessories should be submitted with the offer. | Confirm
13.6 | Vendor shall submit his latest design. In case of any variance with the present Spec., BHEL reserves the right to study & make minor changes. | Confirm
14.0 | Delivery Time | 10-12 Weeks