## Sheet1
| BHARAT HEAVY ELECTRICAL LIMITED |  |  | Enquiry No. :
| UNIT'S ADDRESS |  |  | Due Date :
| UNIT'S PHONE NOS. |  | Supplier Qtn. No.:
| CONTACT PERSON'S NAME/DESIGN./PHONE NO. |  |  | Date :
E-MAIL (FROM PURCHASE DEPTT.)
SPECIFICATION CUM COMPLIANCE CERTIFICATION FOR
CONVENTIONAL STRAIGHT BED CENTRE LATHE
NOTE:-
1. Vendor must submit complete information against clause no. 15.0 The offer meeting this clause would only be processed.
2. The "Offered" Column and where applicable, the "Deviations" & "Remarks" Column of this format shall be filled in by the Vendor and submitted along with the offer. Inadequate / incomplete, ambiguous, or unsustainable information against any of the clauses of the specifications/requirements shall be treated as non-compliance.
3. The offer and all documents enclosed with offer should be in English language only.
ADDRESS OF THE SUPPLIER : |  | ADDRESS OF THE INDIAN AGENTS :
TELEPHONE NOS.: |  | TELEPHONE NOS.:
FAX NOS.: |  | FAX NOS.:
E-MAIL ADDRESS : |  | E-MAIL ADDRESS :
SCOPE: SUPPLY, ERECTION & COMMISSIONING OF CONVENTIONAL CENTRE LATHE COMPLYING WITH SPECIFICATION AS BELOW
SL. NO | DESCRIPTION FOR BHEL REQUIREMENT | SPECIFIED / TO BE CONFIRMED BY | OFFERED | DEVIATIONS | REMARKS
1.0 | PURPOSE & WORKPIECE MATERIAL
1.1 | Purpose: (Operations/Jobs involved) | Turning, Boring, Facing , Centre drilling & Thread cutting
1.2 | Work Piece Material: (Material detail, Hardness etc.) | Alloy Steel with 13%Cr, BHN 380
2.0 | SPECIFICATION:
2.1 | CAPACITY & SIZE :
2.1.1 | Max. Turning Diameter (In Chuck) | 600mm (min.)
2.1.2 | Max. Turning Length | 1000mm (min.)
2.1.3 | Max. Weight of Work-piece between centres without steady | 200 kg
2.1.4 | Max. Weight of Work-piece only in chuck | 150 kg
2.1.5 | Min. bore diameter achieved | less than50 mm
2.1.6 | Max boring depth achieved | more than 300mm
2.1.7 | Admit between centres (ABC) / Center Distance (Machine should be capable of facing at maximum length) | Vendor
2.1.8 | Center Height | Vendor
2.1.9 | Swing over bed (SOB) | Vendor
2.1.10 | Swing Over Cross slide | 400mm (min.)
2.1.11 | Distance of center of gravity from face plate, in case the workpiece is held only in chuck | Vendor
2.1.12 | Face plate Diameter | Vendor
2.1.13 | No. of Hard Jaws | Four
2.1.14 | Chucking Diameters (with single set of jaws) | Vendor
| a) External | 600mm (min.)
| b) Internal | 125mm (max.)
2.1.15 | Min distance between Head stock & Tail stock | Vendor
2.1.16 | Min and Max facing diameters without Tool holder extension | Vendor
2.2 | HEAD STOCK
2.2.1 | Spindle Motor Rating (Min.) AC, S1 Continuous Duty | 10KW (min.)
2.2.2 | Spindle Motor Make. | Vendor
2.2.3 | Spindle Bearing Type & Diameters (Radial & Axial) | Vendor
2.2.4 | Spindle nose details (Drawing to be submitted) | Vendor
2.2.5 | Spindle speed and no. of steps . | 40-1600 (minimum). Vendor to indicate steps
2.2.6 | Range of spindle speed at constant power. | Vendor
2.2.7 | Max permissible torque at face plate | Vendor
2.2.8 | RPM at which max. permissible torque is available | Vendor
2.2.9 | Torque/Power/Speed diagram of spindle motor | Vendor
2.2.10 | Head stock dead centre along with adopter | 60°
2.2.11 | Spindle bore diameter and its depth from chuck face | Vendor
2.2.12 | Spindle Transmission System | Through Hydraulic clutch for forward and Reversal.
2.2.13 | Spindle Breaking System | Hydraulic
2.3.0 | MACHINE BED :
2.3.1 | No. of Guide ways | Vendor
2.3.2 | Bed width across ways | Vendor
2.3.3 | Type of guide ways | Induction hardened and ground
2.3.4 | Hardness of guideways | Vendor
2.4 | FEEDS AND DRIVE SYSTEM:
2.4.1 | Feed range Longitudinal mm/rev(Minimum) | 0.04 - 2
2.4.2 | Feed range Cross mm/rev(Minimum) | 0.02 - 1
2.5 | TAIL STOCK :
2.5.1 | Sleeve Diameter/Taper | Vendor/MT5
2.5.2 | Sleeve Travel | 200mm (min.)
2.5.3 | Tail Stock Clamping | Vendor
2.5.4 | Quill diameter | Vendor
2.5.5 | Tail stock centre (Rotating centre MT5) | 60°
2.6 | CARRIAGE/ CROSSLIDE :
2.6.1 | Z-axis travel | Vendor
2.7 | TOOL CLAMPING
2.7.1 | Cross Section of Tool | 25 x 25 mm
2.8 | CONSTRUCTION:
2.8.1 | Vendor to furnish details of material, hardness & constructional details including explanatory drawings of various components/assemblies like Headstock, Chuck, Tailstock, Carriage, Tool post, Machine bed, Feed Transmission system etc. of the machine. | Vendor
2.8.2 | Explaining the technical features / explaining the technical features should be enclosed with the offer | Vendor
2.9 | MACHINE LIGHTS:
2.9.1 | Machine Lights for sufficient illumination of complete working area for clear visibility. | Vendor
2.10 | COOLANT SYSTEM :
2.10.1 | Recirculating Type Flood Coolant System | Vendor
2.10.2 | Coolant collection and recirculation system should be leakproof & perfect to avoid any spillage on shop floor, trenches for cables & foundation pit of the machine etc. | Vendor
2.10.3 | Coolant tank capacity | Vendor
2.11 | ELECTRICAL :
2.11.1 | 415V + 10% / -10%, 50HZ +/-3 Hz, 3 Phase AC (3 wire system with out neutral) Power Supply will be provided by BHEL at a single point near the machine, as per layout recommended by Vendor. All types of cables, connections, circuit breakers etc. required for connecting BHEL's power supply point to different parts of the machine/control cabinets, shall be the responsibility of vendor. requirement of grounding/earthing with required material details should be informed by vendor well in advance so that same could be incorporated during construction of foundation. | Vendor
2.11.2 | Tropicalisation: All technical / electronic equipment shall be tropicalized | Vendor
2.11.3 | All electrical & electronic control cabinets & panels should be dust and vermin proof | Vendor
2.11.4 | Motors shall conform to IEC or Indian Standards | Vendor
2.11.5 | Vendor should ensure the proper earthing for the machine and its peripherals. | Required
2.12 | SAFETY ARRANGEMENTS: | Vendor
Following safety features in addition to other standard safety features should be provided on the machine:
1. Machine should have adequate and reliable safety interlocks / devices to avoid damage to the machine, workpiece and the operator due to the malfunctioning or mistakes.
2. All the pipes, cables etc. on the machine should be well supported and protected. These should not create any hinderance to machine operator's movement for effective use of machine.
3. All the rotating parts used on machine should be statically & dyanamically balanced to avoid undue vibrations.
4. Emergency Switches at suitable locations as per Norms should be provided.
5. Oil & water pipe lines should not run with electrical cable in the same tray / trench.
2.13 | ENVIRONMENTAL PERFORMANCE OF THE MACHINE : | Vendor
The Machine should conform to following factors related to environment :
(a) Maximum noise level shall be 85 dB(A) at normal load condition, 1 meter away from the machine with correction factor for back ground noise, if necessary.
(b) There shall not be any emissions from the machine except fumes of cutting fluid during machining.
( c) There should not be any effluent from the machine. In case there are any effluents from the machine, requisite effluent treatment plant or pollution control device should be built into the machine by the supplier.
(d) No hazardous chemicals shall be required to be used in the machine.
(e) If any safety / environmental protection enclosure is required it should be built in the machine by the vendor.
(f) Paint of the machine should be oil / coolant resistant and should not peel off and mix up with coolant.
3.0 | LEVELING & ANCHORING SYSTEM
3.1 | Complete anchoring system including foundation bolts, anchoring materials, fixtures, leveling shoes etc should be supplied | Vendor
4 | TOOLS FOR ERECTION,OPERATION & MAINTENANCE :
4.1 | Special tools and equipment required for erection of the machine shall be brought by the vendor. Necessary tools like Torque Wrench, Spanners, Keys, grease guns etc. for operation and maintenance of the machine should be supplied. List of such tools should be submitted with offer | Vendor
4.2 | Test mandrel for checking spindle run-out & alignment of headstock/tailstock etc. should be supplied | Vendor
5 | ACCESSORIES:
5.1 | Swarf tray and splash guard
5.2 | Rotating centre with MT5 shank | Vendor
5.3 | Change gears for DP threads | Vendor
5.4 | Collet chuck | Vendor
5.5 | Hydraulic power chuck with 2 standard soft jaws and connecting tie rod to cylinder, hydraulic cylinder and hydraulic power pack | f250mm (min.)
6 | SPARES:
6.1 | Itemised breakup of mechanical, hydraulic, electrical and electronic spares used on the machine in sufficient quantity as per recommendation of Vendor for 2 years of trouble free operation on three shifts continuous runing basis should be offered and supplied by vendor. | Vendor
6.2 | All types of spares for total machine and accessories should be available for atleast ten years after supply of the machine. If machine is likely to become obsolete in this period, the vendor should inform BHEL sufficiently in advance and provide drawings of parts / details of spares & suppliers to enable BHEL to procure these in advance, if required | Vendor
6.3 | Vendor to confirm that complete list of spares for machine and accessories, along with specification / type / model, and name & address of the spare supplier shall be furnished along with documentation to be supplied with the machine | Vendor
7 | DOCUMENTATION: Five sets of following documents (Hard copies) in English language should be supplied along with the machine | Vendor
7.1 | Operating manuals of Machine
7.2 | Detailed Maintenance manual of machine with all drawings of machine assemblies/sub-assemblies/parts including Electrical / Pneumatic/ Coolant / Hydraulic circuit diagrams. All Assembly/ Sub Assembly Drawings shall be supplied with the part list also
7.3 | Manufacturing drawings for all supplied tool holders, coolant connections, tailstock center, adapters, sleeves, fixtures etc.
7.4 | Catalogues, O&M Manuals of all bought out items including drawings, wherever applicable.
7.5 | Complete Master List of parts used in the machine shall be submitted by the vendor.
7.6 | One additional set of all the above documentation on CD ROM, wherever possible.
8 | FOUNDATION : | Vendor
8.1 | Vendor shall submit the preliminary layout drawing for getting BHEL's approval within one month from the date of Letter of Intent (LOI) / P.O. whichever is earlier. Complete Foundation Design including details viz. static / dynamic load details etc. and Final Layout drawings shall be submitted by the supplier within three months after getting BHEL's approval. The layout should consist of all requirements pertaining to complete machine including space requirement for any other accessories. BHEL shall construct complete foundation for the machine under supervision of supplier and at supplier's responsibility. Vendor should arrange equipments required for the testing of foundation, if required by the vendor. The vendor shall also indicate detailed specifications of grouting compound and Grouting procedure etc. for foundation bolts of the machine.
9 | ERECTION & COMMISSIONING
9.1 | Supplier to take full responsibility for carrying out the erection, start up, testing of machine, it's control & all types of other supplied equipment, machining of test pieces etc. Service requirement like power, air & water shall be provided by BHEL at only one point to be indicated by supplier in their foundation/layout drawings. Other requirements like crane and helping personnel shall also be provided by BHEL. Details of these requirements should be informed by vendor in advance. | Vendor
9.2 | Successful proving of test piece component by the supplier shall be considered as part of commissioning. All tests, as mentioned at clause 12 (Machine Acceptance) shall form part of the commissioning activity. | Vendor
9.3 | Tools, Tackels, Test Mandrels, instruments and other necessary equipment required to carry out all above activities should be brought by the supplier. | Vendor
9.4 | Commissioning spares, required for commissioning of the machine within stipulated time, shall be brought by the supplier on returable basis. | Vendor
9.5 | All Cover Plates required for the machine and its peripherals including pits, if any, shall be supplied and installed by the vendor. The plates should be sourced from india. | Vendor
9.6 | Portion, if any, of the machine, accessories and other supplied items where paint has rubbed off or peeled during transit or erection should be repainted and merged with the original surrounding paint by the vendor. For this purpose, the vendor should supply sufficient quantity of touch-up paint of various colours of paint used. | Required
9.7 | Schedule of Erection and Commissioning shall be submitted with the offer. | Vendor
9.8 | Charges, duration, terms & conditions for E&C should be furnished in detail separately by vendor along with offer. | Vendor
10 | ACCURACY TESTS:
10.1 | GEOMETRICAL ACCURACIES :
10.1.1 | Geometrical Accuracy Tests shall be in accordance with ISO 1708 standard or equivalent applicable standard. Detailed Test Charts for the same, clearly showing the accuracies to be achieved on the machine, shall also be submitted with the offer. | Confirm
10.1.2 | Head Stock Spindle run out: (Radial & Axial) | Vendor
10.1.3 | All other accuracies to confirm to ISO 1708 (Latest Revision) or Suppliers Tst chart whichever is finer. | Should be tested by Vendor
10.1.4 | Tail stock Quill taper run-out | Vendor
10.1.5 | All the above accuracies should be demonstrated to BHEL engineers during pre-acceptance at Suppliers works and during Erection & Commissioning at BHEL Works. | should be tested by Vendor
10.2 | MACHINE ACCURACIES :
10.2.1 | Positioning Accuracy in X - axis | 0.015 / 1000
10.2.2 | Positioning Accuracy in Z - axis | 0.015/1000
10.2.3 | Spindle run out (radial & axial) | 0.01 mm/finer
10.2.4 | True roundness of turning | 0.01 mm In dia max
10.2.5 | Cylindricity of turning | 0.01 mm/500mm max
10.2.6 | Face run out | 0.01 mm max
10.2.7 | Perilpheral run out | 0.01 mm max
10.2.8 | All the above accuracies should be demonstrated to BHEL engineers during pre-acceptance at Suppliers works and during Erection & Commissioning at BHEL Works | Vendor
11 | AMBIENT CONDITIONS & THERMAL STABILITY :
11.1 | Total machine including CNC system and all supplied items should work trouble free and efficiently under following operating conditiions. Ambient Conditions: Temperature = 5 to 45 degree celsius Relative Humidity = 95% max. (Vendor to confirm that machine is suitable for above and details of provisions on the machine for the same are to be furnished by Vendor) | Vendor
11.2 | Weather conditions are tropical, Atmosphere may be dust laden during some part of the year. Machine shall be kept in the normal shop floor condition. Max. temperature variation is up to 25 deg Celsius in 24 hours. (Vendor to confirm that machine is suitable for above and details of provisions on the machine for the same are to be furnished by Vendor) | Vendor
11.3 | Thermal Stability of the complete machine keeping in view specified Ambient Conditions and accuracy requirements of BHEL components and trouble free operation of the machine should be ensured by vendor. (Vendor to confirm that machine is suitable for above and details of provisions on the machine for the same should be furnished by Vendor) | Vendor
11.4 | The machine and accessories, should be suitable for 24 hrs. continuous operation to its full capactiy for 24 hour a day and 7 days a week throughout. Vendor to ensure and confirm the same. | Vendor
12 | MACHINE ACCEPTANCE: (Test/Activities to be Performed by Vendor) | Should be accepted & confirmed by Vendor
12.1 | Tests/Activities to be carried out at supplier's works on the machine before dispatch :
12.1.1 | Geometrical accuracies as per test chart ISO1708.
12.1.2 | The machine should be tested for continuous running of 8 hrs. If any break down occurs during this test, the test should be repeated for 8 hrs from that time.
12.1.3 | Demonstration of all features of the machine, control system & accessories
12.1.4 | Machining of test piece as per ISO. Vendor to supply test piece and tooling for it's machining.
12.2 | Tests/Activities to be carried out at BHEL works while commissioning the machine :
12.2.1 | Geometrical accuracies as per test chart.
12.2.2 | Full load test to demonstrate the maximum power & cutting capacity of the machine.
12.2.3 | The machine should be tested for continuous running of 8 hrs. If any break down occurs during this test, the test should be repeated for 8 hrs from that time.
12.2.4 | Demonstration of all features of the machine, control system & accessories to the satisfaction of BHEL for efficient and effective use of the machine
12.2.5 | Demonstration by actual use of all supplied attachments and accessories to their full capacity.
12.2.6 | Machining test piece as per ISO. Vendor to arrange Test pieces and tooling for it's machining.
12.2.7 | Two weeks supervision of independent operation of machine by BHEL after job proveout
13 | PACKING:
13.1 | Rigid packing for all items of complete machine, all Accessories and other supplied items to avoid any damage/loss in transit. | Vendor
14 | GENERAL :
14.1 | Machine Model No. | Vendor
14.2 | Total connected load (KVA): | Vendor
14.3 | Floor area required (Length, Width, Height) for complete machine & accessories | Vendor
14.4 | Painting of Machine / Electrical Panels : RAL 6011 Apple Green (Polyurethane Paint) | Required
14.5 | Total weight of the machine | Vendor
14.6 | Weight of heaviest part of machine | Vendor
14.7 | Weight of the heaviest assembly / sub-assembly of the Machine | Vendor
14.8 | Dimensions of largest part/ sub-assembly/ assembly of the machine | Vendor
14.9 | Vendor to submit, along with offer, reference list of customers where similar machines have been supplied mentioning broad specifications of the supplied machined i.e. Model, Swing Over Carriage, Center Distance, Load Carrying Capacity, Main Drive Rating, etc | Required
14.10 | Detailed catalogues, sketch/ photographs of the m/c and accessories/ attachments should be submitted with the offer. | Required
14.11 | Hydraulic, Pneumatic & oil pipings should be preferably metallic except places where flexible pipings are essential. All the pipes required for the same shall be included in the standard scope of the machine. | Vendor
15.0 | REFERENCE LIST / QUALIFYING CONDITIONS :
15.1 | Only those vendors, who have supplied and commissioned at least one Centre Lathe of same (SOC, Load Carrying Capacity, At least half of the Admit Between Centers specified) or higher sizes for similar applications in the past ten years and such machine is presently working satisfactorily for more than one year after commissioning, should quote. However, if such machine(s) has/had been supplied to BHEL, then such machine should be presently working satisfactorily for more than six months after its commissioning and acceptance in BHEL, should quote. The following information should be submitted by the vendor about the companies where similar machines have been supplied. This is required from all the vendors for qualification of their offer. | Vendor
1. Name of the customer / company where similar machine is installed.
2. Complete postal address of the customer.
3. Year of commissioning.
4. Application for which the machine is supplied with details of accuracies achieved on the job.
5. Name and designation of the contact person of the customer.
6. Phone, FAX no. and email address of the contact person of the customer.
7. Performance certificate from the customers regarding satisfactory performance of machine supplied to them
16 | Delivery | 4 to 5 months