## FINAL 18-03-09
BHARAT HEAVY ELECTRICAL LIMITED RAMACHANDRAPURAM |  |  |  | Enquiry No. :
UNIT'S ADDRESS: |  |  |  | Due Date :
UNIT'S PHONE NOS. |  |  |  | Supplier Qtn. No.:
CONTACT PERSON'S NAME/DESIGN./PHONE NO./E-MAIL (FROM PURCHASE DEP'T.) |  |  |  | Date :
SPECIFICATION CUM COMPLIANCE CERTIFICATE FOR 300 CURIE COBALT-60 SOURCE WITH CAMERA. QUANTITY: 1 No.
NOTE;
1. Supplier must submit complete information against clause no 18. The offer meeting this clause would only be processed.
2. Inadequate / incomplete, ambiguous, or unsustainable information against any of the clauses of the specifications/requirements shall be treated as non-compliance
3. The offer and all documents enclosed with offer should be in English language only
ADDRESS OF THE SUPPLIER : |  |  |  | Address of the Indian Agents:
TELEPHONE NOS.: |  |  |  | TELEPHONE NOS.:
FAX NOS.: |  |  |  | FAX NOS.:
E-MAIL ADDRESS : |  |  |  | E-MAIL ADDRESS :
SNo. | Description for BHEL Requirement | REQUIRED | OFFERED | DEVIATIONS | REMARKS
1 | PURPOSE:
1.1 | For Gamma Radiography of materials and welded structures made of Steel, with thickness ranging from 50 mm to 200 mm.(300 Curies Cobalt-60 Camera with source) | confirm
2 | Principle of operation:
2.1 | Gamma Ray source projector (Exposure device) shall be a shielding container with the provision to take out the isotopic source for Radiographic exposure with the help of a Teleflex driving system, and to retrieve the isotope back to the shielding container at the termination of the exposure, for safe storage .The projector shall have the safe locking mechanism and connector selector assembly for safe handling of the isotope. | confirm
2.2 | Source Strength sahll be 300 ± 10% Curie at the time of Pre-dispatch inspection at main suppliers works. | confirm
2.3 | Source Strength shall not be less than 270 Curies in any case at the time of pre-desparch inspection at main supplier works.In case the Source Strength is less than 300 Curie at the time of PDI, the cost of the source shall be decided on pro rata basis.This cost shall be arrived based on the quoted price for the source. If the source strength is more than 300 Curie, the price shall be considered for 300 Curies only. The price of 300 curie source shall be quoted separately in the price bid. | confirm
2.4 | Source Size shall not be more than 7mm size. | confirm
3 | Design base
3.1 | Projector shall be designed, manufactured and tested to meet the requirements of ANSI N-432-1980, ISO 3999-1 2000E,IAEA TS-R-1 (1996), USNRC 10 CFR34, 10CFR71 and 49CFR173.Additionally the projectors should be designed, manufactured and serviced under a QA program that has been accredited to ISO 9001 and approved in accordance with USNRC 10CFR71, Subpart H.Certificates to be supplied along with the equipment. | confirm
4 | Constructional Features
4.1 | The exposure device body shall contain depleted Uranium shield, locking mechanism, outlet port, and protective covers etc. The device body consists of a titanium “s” tube to house the flexible source pigtail. A control unit shall comprise of crank and gearbox, a pair of control housing, a Teleflex drive cable and a safety connector assembly. The source guide tube with flexible stainless steel tubes with protective covering and provision to fit with the projector shall be supplied. | specify
5 | Specificaiton of the Equipment :
5.1 | Capacity of the source projector: Shall be suitable for 300 Curie Cobalt-60 Radioisotope. | confirm
5.2 | The projectors shall be certified by type (B) package. | confirm
5.3 | Camera mounted on a portable trolley for free movement | confirm
5.4 | Material for outer casing : | specify
5.5 | Weight of Camera : | specify
5.6 | Connector assembly and lock : The control unit connector assembly and the connector safety lock shall be mounted at the backside of the projector. | confirm
5.7 | Control Unit : Reel type control unit system comprising the basic control unit, a control housing assembly, a Teleflex drive cable and a safety connector assembly. The control housing assembly consists of an outer sheath of flexible metal composite cable with a cover and a Teflon inner lining. The Teleflex driving cable consists of spiral wound flexible steel.The length of the control cable shall be 50 feet to facilitate the source travel of at least 35 feet. | specify
5.8 | Source Guide Tube : Source guide tubes shall be flexible stainless tubes with a protective covering and 7 Feet lengths each up to 35 feet. Intermediate and termination source guide tubes which are inter connectable to provide required length, and the termination tube shall have a permanent fixed source stop. | confirm
5.9 | Source assembly (Pig Tail) : The source assembly shall consist of a hermetically sealed capsule attached to a leader cable. The opposite end of the leader cable shall have a connector for positive attachment to the source drive cable. | specify
6 | Packing : Projector should meet IAEA and USNRC requirements for type (B) packaging | specify
7 | Type Approval : The projector shall have the Type approval from Atomic Energy Regulatory Board, Mumbai, India. | Furnish
8 | Lubricant : Dry- powder lubricant to be supplied along with equipment sufficient for the smooth operation through out the Guarentee period. | specify
9 | Accessories : list of accessories including collimeters to be specified and quoted seperately item wise with break up. | specify
10 | spares:To be quoated separately item wise | confirm
10.1 | 1). 7 Feet length guide tube extension -2nos 2). 7 Feet length guide tube with fixed stop--1 no. 3). Reel type control unit as per clause (5.7)--1 No | specify
10.2 | Radiation monitor :1 Number Gamma zone/area monitor (0-100mR) with calibration cerificate - | specify
10.3 | Radiation monitor :One number portable type monitor (0-5R) with calibration certificate. | specify
11 | INSPECTION : Pre-dispatch inspection at main supplier's works by BHEL. | confirm
11.1 | The equipment to be proved for its full capacity at suppliers works. Necessary arrangements like samples piece, film, exposure hall etc to be made available by the main supplier to enable BHEL representative to carryout the RT exposure and measure the source strength etc. | confirm
12 | Erection and commissioning : At BHEL works by qualified Engineers of supplier. | confirm
13 | PROVE-OUT : The equipment to be proved for its full capacity at BHEL works. The necessary job and films will be supplied by BHEL. | confirm
14 | TRAINING : After commissioning of the equipment at BHEL for minimum 4 working days. | specify
15 | Gaurentee : 24 months from date of commissioning by the equipment supplier | confirm
16 | DELIVERY: | Specify
16.1 | TRANSPORT: | specify
17 | DOCUMENTS : 2 Sets of operating and maintenance manuals in English for complete system with general arrangement drawings shall be furnished along with the equipment. Trouble shooting charts to be provided by the supplier. All necessary certificates required by regulatory authoriities shall be supplied. | confirm
18 | REFERENCE LIST / QUALIFYING CONDITIONS:
18.1 | Only those vendors/OEM, who have supplied and commissioned atleast one 300 Curies or higherr capacity projector in the past ten years shall quote . if such projector (s) has /had been supplied to BHEL, then such projector shall be presently working satisfactorily for more than six months after its commissioning.. The following information shall be submitted by the vendor about the companies where similar projector(s) have been supplied. This is required from all the vendors for qualification of their offer. | confirm
18.2 | Name of the customer / company where similar projector is supplied. | confirm
18.3 | Complete postal address of the customer. | confirm
18.4 | Year of commissioning. | confirm
18.5 | Performance certificate from the customer | confirm
18.6 | Phone, FAX no. and email address of the contact person of the customer. | confirm