## Daily Routine Check
DP:FEX-F08
REV. NO. 00
ANNEXURE-IV
MAINTENANCE CHECK LIST
SCHEDULE OF DAILY ROUTINE CHECKING (CRANE WISE)
SITE: |  |  | MONTH:
CRANE MODEL: |  |  | CRANE SL NO.:
SL. NO. | IDENTIFICATION | CHECK ITEM | CHECKING METHOD | REMARKS
1 | Fuel and Hydraulic System Hose | Damage or Leakage, Supply Fuel If Required in Fuel Tank. | Visual Check
2 | Engine | Starting ,Leak, Unusual Noise,Check Engine Oil Level- Fill If required | starting , Check by Hearing
3 | Radiator | Check Coolant Level- Fill If Required by Soft water | Visual Check - Both Radiator Tank and Sub Tank
4 | Hydraulic oil Tank | Check Oil Level- Add Hydraulic oil If Required | Visual Check
5 | Hose , Piping , Connector | Oil Leak | Visual Check
6 | Swing Brake | Effectiveness | Operation- when the swing brake is engaged , swinging is impossible.
7 | Swing Lock | Performance | Operation - Confirm that the swing lock pin is inserted smoothly. Check the lock pin and rod for deformities.
8 | Control Lever | Play, Deformation | Operation , Visual Check
9 | Gantry , MAST | Deformation, Crack | Visual Check- Inspect
10 | Horn, Head Light, Wiper | Performance | Operation -Normally by Switch Operate, Visual Check
11 | Air Cleaner | Clogging (Indicator) | Visual Check- Use the Indicator to determine.
12 | Pin, Link, Cotter Pin,Bolt, Nut | Damage, Falling off ,Looseness | Visual Check
13 | Hook Overhoist Preventive Device | Performance | Operation
14 | Boom Overhoist Preventive Devices | Performance | Operation
15 | Load Safety Device | Performance | Operation
16 | Drum Lock Knob | Performance | Operation- Check in operating cab drum lock function
17 | Window Glass , Steps, Handle & Guard | Damage, Falling off, crack | Visual Check- Immediately remove any grease & oil.
18 | Swing Neutral Free Indicator Lamp | Fillament is gone | Operation , Visual Check
19 | Drum Brake Free Fall ndicator Lamp (Wherever applicable) | Fillament is gone | Visual Check - FFIL light up when a drum brake selector switch is shifted to free fall position after the engine starts.
20 | Drum Brake Disc | Wear | Visual Check - with Indicator
21 | Seave , Frame | Deformation, Crack,Wear | Visual Check
22 | Hook, Wire Lock | Damage, Looseness | Visual Check - Inspect Sheave, Bearing and Hook Latch of Hook Block for damage.
23 | Cable Roller | Damage, Deformation, Wear | Visual Check - For insert boom & upper boom.

## Weekly Routine Check
DP:FEX-F08
REV. NO. 00
ANNEXURE-IV
MAINTENANCE CHECK LIST
SCHEDULE OF WEEKLY ROUTINE CHECKING (CRANE WISE)
SITE: |  |  | MONTH:
CRANE MODEL: |  |  | CRANE SL NO.:
SL. NO. | IDENTIFICATION | CHECK ITEM | CHECKING METHOD | REMARKS
1 | Fuel Pre Filter | Water Level | Visual Check-Drain Water From Fuel Pre Filter
2 | Drum Lock (Front,Rear, Third, Boom Drums) | Greasing | Apply Extreme Pressure Grease (EPG)
3 | Hydraulic Oil Tank | Drain | Drain the Hydraulic Oil Tank
4 | Slewing Ring Bearing | Grease | Apply Extreme Pressure Grease (EPG)
5 | Slewing Ring gear | Grease | Apply molybdenum Disulphide Grease (MDG)
6 | Lower Roller,Idler Roller | Check Oil Level | Apply Gear Oil
7 | Upper Roller | Check oil level | Apply Gear Oil
8 | Lower Spreader Frame, Hook Sheave / pulley, Hook Bearing, Ball Hook Bearing, Luffing Jib Drum Lock, Guide Sheave | Grease | Apply Extreme Pressure Grease (EPG)

## Monthly Routine Check
DP:FEX-F08
REV. NO. 00
ANNEXURE-IV
MAINTENANCE CHECK LIST
SCHEDULE OF MONTHLY ROUTINE CHECKING (CRANE WISE)
SITE: |  |  | MONTH:
CRANE MODEL: |  |  | CRANE SL NO.:
SL. NO. | IDENTIFICATION | CHECK ITEM | CHECKING METHOD | REMARKS
1 | Fan Belt | Looseness , Damage | Visual Check- Push with Finger, Defle -ction of 10 to 15 mm
2 | Engine Mounting Bolt, Rubber Mount | Looseness, damage | Visual Check,Test Hammer
3 | Radiator, Oil Cooler | Oil Leak, damage | Visual Check- Clean the Radiator Core
4 | Power Divider Hydraulic motor , Reduction unit | Oil Leak, Unusual noise | Visual Check, Check by hearing
5 | Hydraulic Pump | Oil Leak, Unusual Sound | Visual Check, Check by hearing
6 | Valve etc. | Oil Leak | Visual Check
7 | Gantry Cylinder ,mast Arm Cylinder, Drum Lock | Oil Leak , Damage ,any wear | Visual Check
8 | Fuel Supply Pump & hose | Proformance & Damage | Operation Should be normal, Visual Check the damage
9 | Swing Alarm Lamp | Alarm Sound , Filament is gone | Operation, Visual Check - Flasher fuction properly or not
10 | Swivel Joint | Oil Leak | Visual Check
11 | Slewing Ring Bearing | unusual Noise | Check by Hearing
12 | Crawler shoe | Extension , Damage, Wear | Visual Check- Slackening of 10 to 20 mm
13 | Main Hoist Wire Rope, Auxilliary hoist,luffing Jib Hoist, (All Wire Ropes), Boom Guy Line, Luffing Jib Guy Line, Jib Guy Line. | All to be Lubricate | Apply Extreme EPG-Pressure Multipurpose grese (Lithium Base Grease or Cardium compound as applicable.)

## Quarterly Schedule
DP:FEX-F08
REV. NO. 00
ANNEXURE-IV
MAINTENANCE CHECK LIST
SCHEDULE OF QUARTERLY ROUTINE CHECKING (CRANE WISE)
SITE: |  |  | DATE:-
CRANE MODEL:- |  |  | CRANE SL. NO.:
SL. NO. | IDENTIFICATION | CHECK ITEM | CHECKING METHOD | REMARKS
1 | Drive Sprocket, Crawler Idler, Upper & Lower Rollers | Oil Leak, Damage | Visual Check-Inspect Oil leak & Damage
2 | Slewing ring Bearing Mounting Bolt | Looseness, Fallimg Off | Visual Check-Any Missing / damage, Clean and Secure
3 | Winch Reduction Unit (Front, Rear, Boom) | Check Oil Level | If Oil Level is below the red mark add with lub oil Gear Oil as per OEM recommendation
4 | Engine | Replace oil | Replace with Engine Oil as per OEM recommendation - Change the Oil Filters also.
5 | Battery inspection | Check up Charge Condition | Check Battery Electrolyte Level. Add If Required.

## Half Yearly_ yly Schedule
DP:FEX-F08
REV. NO. 00
TENDER NO - PSER:SCT:MIS-F2211:23 ANNEXURE-IV
MAINTENANCE CHECK LIST
SCHEDULE OF HALF-YLY &YLY ROUTINE CHECKING (CRANE WISE)
SITE: |  |  |  | DATE:-
CRANE MODEL: |  |  | CRANE SL. NO.:
HALF YEARLY
SL NO. | IDENTIFICATION | CHECK ITEM | CHECKING METHOD | REMARKS
1 | Accumulator | Oil Leak, Damage | Visual Check-inspect for Oil Leak
2 | Frame | damage & Crack | Visual Check-Inspect Car Body & Crawler Frame for Crack
3 | Fuel Tank | Drain | Loosen the Drain Plug, Drain water & Sediment From Tank
YEARLY
SL NO. | IDENTIFICATION | CHECK ITEM | CHECKING METHOD | REMARKS
1 | Radiator | Replace Coolant | Drain after cool- replace by Soft Water
2 | Swing reduction Unit | Replace Oil | Replace with Gear Oil as per OEM recommendation
3 | Winch Reduction Unit (Front, Rear, Boom) | Replace Oil | Replace with Gear Oil as per OEM recommendation
4 | Power Divider | Replace Oil | Replace with Gear Oil as per OEM recommendation
5 | Hydraulic Oil Tank | Replace Oil | Replace with Gear Oil as per OEM recommendation
6 | Propel Reduction Unit | Replace Oil | Replace with Gear Oil as per OEM recommendation
7 | Winch Reduction Unit (Fly jib Drum ) | Replace Oil | Replace with Gear Oil as per OEM recommendation
8 | All Sheaves, Mast Point Sheaves,Cable roller , Auxilliary Sheave, Boom & jib point Sheaves, Guide Sheaves, Guide Roller, Strit Point Sheaves, | All to be Grease | Apply Extreme EPG-Pressure Multipurpose grease (Lithium Base Grease)
9 | Counter Weight Handling Link. | Lubricate | Apply Extreme EPG-Pressure Multipurpose grease (Lithium Base Grease)