## Sheet1
| BHARAT HEAVY ELECTRICAL LIMITED |  | Enquiry No. : | C6743/10/3497T1
| HEAVY ELECTRICAL EQUIPMENT PLANT, RANIPUR, HARDWAR - 249403, UTTRANCHAL, INDIA |  | Due Date :
| CONTACT PERSON'S NAME/DESIGN./PHONE NO./E-MAIL (FROM PURCHASE DEPTT.) |  | Supplier's Qtn. No.:
| SHRI GURMIT SINGH AGM (PPX-CAP.) |  | Date :
| PHONE NO.: | 0091-1334-285309
| E-MAIL ID. | gurmit@bhelhwr.co.in
TECHNICAL SPECIFICATION No. EMT-6763 Rev-01 CUM COMPLIANCE CERTIFICATE FOR CNC ROTOR SLOT MILLING MACHINE (1 No.)
NOTE:-
1. Vendor (OEM) must submit complete information against clause no. 25 (Qualifying condition). The offer meeting this clause would only be processed (OEM : Original Equipment Manufacturer).
2. This tender is for one machine.
3. The following format must be completely filled and deviations mentioned in the appropriate columns. Inadequate /incomplete, ambiguous, or unsustainable information against any of the clauses of the specifications/requirements shall be treated as non-compliance.
4. The offer and all documents enclosed with offer should be in English language only.
NAME & ADDRESS OF THE SUPPLIER :
TELEPHONE NOS.:
FAX NOS.:
E-MAIL ADDRESS :
SCOPE: | SUPPLY, ERECTION & COMMISSIONING OF CNC ROTOR SLOT MILLING MACHINE (1 No.) COMPLYING WITH SPECIFICATIONS AS BELOW :
Sl. NO. | DESCRIPTION FOR BHEL REQUIREMENT |  | OFFERED | DEVIATIONS | REMARKS
1.0 | PURPOSE & WORKPIECE MATERIAL
1.1 | PURPOSE : The CNC rotor slot milling machine is required for complete machining including milling, drilling (including axial coupling holes), boring, tapping, except turning & deep hole drilling of turbogenerator rotor shafts of different ratings. The machine shall be capable of milling main winding and other profiled slots and holes etc. by the application of appropriate carbide disc milling cutters/ attachments/ tools with high productivity and accuracy. WORK PIECE DIMENSIONS : Machine should be suitable to machine rotor Shaft with following major dimensions (Vendor to confirm ): • Total length of rotor : 5500 mm to 15000 mm • Barrel length : 1800 mm to 10000 mm • Barrel Diameter : 650 mm to 1400 mm • Rotor weight : 120 tons max. • Max. depth of the slot : 300 mm • Coupling flange diameter : 200 mm to 1200 mm • Journal Diameter : 200 mm to 650 mm | Vendor to confirm
Four typical drgs of following rotor shafts are enclosed with these specifications: a. Rotor shaft drg.no. 91360101000 (500 MW TG) b. Rotor shaft drg.no. 01360101027 (250 MW THRI-FI) c. Rotor shaft drg.no. 01360101026 (600 MW TG) d. Rotor shaft drg.no. 01360101036 (800 MW TG) Vendor to confirm that offered machine will be suitable to carryout complete machining (as above) of all the 4 rotor shafts as per drg.
1.2 | WORK PIECE MATERIAL : a) Rotor shaft of turbogenerator will be forging of steel grade 26 Ni Cr Mo V145. CHEMICAL COMPOSITION Carbon : 0.28 percent (Max.) Silicon : 0.25 percent (Max.) Manganese : 0.40 percent (Max.) Chromium : 1.40 to 1.80 percent Molybdenum : 0.30 to 0.45 percent Vanadium : 0.15 percent (Max.) Nickel : 3.40 to 3.80 percent Sulphur : 0.010 percent (Max.) Phosphorus : 0.010 percent (Max.) Aluminum total : 0.025 percent (Max.) | Vendor to accept
1.3 | MACHINE CONFIGURATION : Machine should have following configuration
1.3.1 | ROTOR CLAMPING BED : Rotor Clamping Bed should have 2 Hydrostatic Supports for indexing & clamping. It should also have Centre Supports (minimum 2 nos.) to support rotor shaft at its barrel during complete machining to minimise deflection. | Vendor to confirm & submit details
1.3.2 | INDEXING UNIT : Mounted on the Rotor Clamping Bed for clamping the rotor and indexing to the desired position. | Vendor to confirm & submit details
1.3.3 | MACHINE BED & COLUMN (S) : Machine Bed will have Machine Column(s). . The Machine Column will have Head with Spindle/ Ram suitable for mounting different Cutters/ Attachments and should have longitudinal, cross & vertical movements. . Alternatively machine will have columns with separate Head for main slotting & Auxiliary Head with Ram/ Spindle for other operations. In such case Both the Heads will have independent cross & vertical movements. Details of the same are to be furnished by the vendor. | Vendor to confirm & submit details
2 | SPECIFICATIONS:
2.1 | Machine will have following specifications :
2.2 | ROTOR CLAMPING BED : | Vendor to offer
2.2.1 | Length of bed | Vendor to inform
2.2.2 | No. of Guide ways | Vendor to inform
2.2.3 | Bed width across ways | Vendor to inform
2.3 | INDEXING UNIT.
2.3.1 | Clamping range of Face Plate (clamping from TE side flange) | 200mm or less to 1200 mm or more
2.3.2 | Diameter of face plate | Vendor to inform
2.3.3 | Fixing of rotor shaft to face plate using coupling holes, T-bolts & nuts. Face Plate should have T-slots suitable to clamp all 4 types of rotor shafts as per clause 1.1 (Vendor to submit Face Plate Drg. with details) | Vendor to confirm & submit details
2.3.4 | Torque on Face Plate | Vendor to inform
2.3.5 | No. of Indexing Positions | 3,60,000
2.3.6 | Indexing accuracy (A-axis) | +/- 5 arc second or better
2.3.7 | Rotational speed of face plate/ indexing unit (programmable) | Vendor to specify
2.3.8 | Motorised movement of indexing unit on the Bed with normal push button control | Vendor to confirm & inform max. movement in mm
2.3.9 | Clamping mechanism of Indexing Unit & clamping force | Vendor to inform
2.3.10 | Centre height above Bed (suitable for rotor shaft with barrel dia upto 1400 mm) | Vendor to inform
2.3.11 | Centre Height above floor level | Vendor to inform
2.3.12 | Max. swing over Bed | Vendor to inform
2.3.13 | Spindle motor power rating in KW | Vendor to inform
2.3.14 | Indexing Unit should have suitable arrangement to accommodate eccentricity of rotor shaft with respect to Face Plate to avoid twisting. | Vendor to confirm & submit details
2.3.15 | Indexing shall be through an automated cycle (through CNC program) | Vendor to confirm
2.4 | HYDROSTATIC SUPPORTS : Qty 2 Nos. For supporting rotor shaft at journal during rotation and clamping after rotation during machining (suitable for diameter 200 mm to 650 mm) | Vendor to offer
2.4.1 | Diameter of supporting surface of rotor shaft | 200 mm or less to 650 mm or more
2.4.2 | Clamping force on rotor shaft | Vendor to inform
2.4.3 | Motorised movement of Support on bedways with positive & quick type clamping (Details like type & no. of clamps, clamping force etc. should be submitted) | Vendor to offer
2.4.4 | Supports shall provide rigid clamping, which will not be disturbed by loss of hydraulic or electric power | Vendor to confirm
2.4.5 | Clamping force of support base on bedways | Vendor to inform
2.4.6 | Supporting pads (for Hydrostatic supports) for all four types of rotor shafts as per clause no. 1.1. (including prove out component) are to be supplied. Vendor shall submit manufacturing drgs. of supporting pads. | Vendor to offer & submit drgs
2.4.7 | Minimum distance from face plate (up to position of steady pad), at which the Support can be placed on bedways for supporting the rotor shaft. | Vendor to inform
2.4.8 | The body of Support should not obstruct in any way while machining near steady support dia, when the component is supported on steady with other end in chuck considering attached component drawings. Any limitation in this regard should be informed by vendor. | Vendor to inform
2.4.9 | Hydrostatic Supports should have provisions to adjust them vertically and laterally with rotor shaft supported on them. | Vendor to confirm & submit details
2.4.10 | There will not be any mixing of coolant with the hydraulic oil of oil tank of Hydrostatic Supports | Vendor to confirm
2.5 | CENTRE SUPPORTS : Qty. 2 Nos. (minimum) For supporting rotor shaft at barrel during machining to minimise deflection | Vendor to offer
2.5.1 | Centre Supports should be suitable for rotor shafts having barrel diameter from 650 mm to 1400mm. | Vendor to confirm
2.5.2 | Motorised movement of Support on bedways with positive & quick type clamping (Details like type & no. of clamps, clamping force etc. should be submitted) | Vendor to offer
2.5.3 | Clamping force of support base on Bed | Vendor to inform
2.5.4 | Support pads for all 4 types of rotor shafts as per clause 1.1 (including prove out component) are to be supplied. Manufacturing drawings of supporting pads are to be submitted. | Vendor to offer & submit drgs
2.5.5 | The body of Support should not obstruct in any way while machining near steady support dia, when the component is supported on steady with other end in chuck considering attached component drawings. Any limitation in this regard should be informed by vendor. | Vendor to inform
2.5.6 | Centre Supports should have provision for vertical & lateral adjustments. Centre Supports should also have provision for vertical adjustment with rotor shaft supported on them. | Vendor to confirm & submit details
2.6 | MACHINE BED (for Column(s))
2.6.1 | Length of machine bed | Vendor to inform
2.6.2 | No. of Guide ways | Vendor to inform
2.6.3 | Bed width across ways | Vendor to inform
2.7 | CARRIAGE(S) WITH COLUMN(S)
2.7.1 | Column(s)/ Carriage(s) longitudinal travel (X-axis) | Vendor to inform
2.7.2 | Cross- section of ram (if applicable) | Vendor to inform
2.7.3 | Spindle diameter at front bearing | Vendor to inform
2.7.4 | Internal taper (In case internal taper offered is more than BT 50, suitable conversion sleeve to accommodate BT50 tools shall also be supplied) | Vendor to inform & confirm
2.7.5 | Minimal plung diameter | Vendor to inform
2.7.6 | Drive(s) Power :
2.7.6a | Main Spindle Drive power (100% ED) | 100 KW or more
2.7.6b | Auxiliary Head Spindle Drive Power (100% ED), if applicable. | 40 KW or more
2.7.7 | Maximum available torque | Vendor to inform
2.7.8 | Spindle(s) Speed :
2.7.8a | Spindle speed (continuously variable). (In case machine has two heads, speed of auxiliary head) | 10 rpm or less to 2000 rpm or more
2.7.8b | Spindle speed (continuously variable) of Main Slotting Head. (In case machine has two heads) | 10 rpm or less to 90 rpm or more
2.7.9 | No. of speed steps | Vendor to inform
2.7.10 | Clamping & unclamping of all tools (including large disc milling cutters) & attachments shall be automatic | Vendor to confirm
2.7.11 | Max. diameter of milling cutter which can be mounted on main spindle. | 1200 mm or more
2.7.13(a) | Vertical travel (Y-axis) +/- 750 mm or more (total travel 1500 mm or more) (Note : In case machine has two heads, vertical travel of Auxiliary Head is to be considered) | Vendor to confirm & specify value
2.7.13(b) | Vertical travel of Main Slotting Head (for machine with 2 heads) | +/ - 25 mm or more
2.7.14 | Spindle travel/ extension of Ram (Z-axis) (should be suitable to carry out drilling of coupling holes at PCD 1000 mm without indexing) (as applicable) | Vendor to confirm
2.7.15 | Column(s) transversal travel (W-axis)- if applicable | Vendor to inform
2.7.16 | Details of Cross Slide(s) for W-axis movement - if applicable | Vendor to inform
2.8 | FEEDS :
2.8.1 | X-axis feed rate(s) (infinitely variable) | 1- 6000 mm/ min. or more
2.8.2(a) | Y-axis feed rate (infinitely variable) (Note : In case machine has two heads, feed rate of auxiliary head is to be considered here) | 1- 6000 mm/ min. or more
2.8.2(b) | Y-axis feed rate of Main Slotting Head for machine with two heads | Vendor to specify
2.8.3 | Z-axis feed rate(s) (infinitely variable) - as applicable | 1- 3000 mm/ min. or more
2.8.4(a) | W-axis feed rate (infinitely variable) - if applicable (Note : In case machine has two heads, feed rate of auxiliary head is to be considered here) | 1- 6000 mm/ min. or more
2.8.4(b) | W-axis feed rate (infinitely variable) - of Main Slotting Head for machine with two heads | 1 - 400 mm/min. or more
2.9 | RAPID TRAVERSE :
2.9.1 | X- axis rapid traverse rate(s) | 6000 mm/ min. or more
2.9.2(a) | Y- axis rapid traverse rate (Note : In case machine has two heads, rapid traverse rate of Auxiliary Head is to be considered here) | 6000 mm/ min. or more
2.9.2(b) | Y- axis rapid traverse rate of Main Slotting Head for machine with two heads | Vendor to specify
2.9.3 | Z- axis rapid traverse rate(s) - as applicable | 6000 mm/ min. or more
2.9.4(a) | W- axis rapid traverse - if applicable (Note : In case machine has two heads, rapid traverse of Auxiliary Head is to be considered here) | 6000 mm/ min. or more
2.9.4(b) | W-axis rapid traverse (infinitely variable) - of Main Slotting Head for machine with two heads | 2500 mm/ min or more
2.1 | AXIS RESOLUTION :
2.10.1 | X-axis resolution | 0.001 mm
2.10.2 | Y-axis resolution | 0.001 mm
2.10.3 | Z-axis resolution | 0.001 mm
2.10.4 | W-axis resolution - if applicable | 0.001 mm
2.11 | FEED AND DRIVE SYSTEMS:
2.11.1 | Feed drives/ motors for X,Y,Z & W axes (if applicable) shall be [AC servo motors]digital type of either Siemens or Fanuc make (Details of model, make, type etc. to be submitted) | Vendor to submit
2.11.2 | Maximum feed force for all axes | Vendor to specify
2.11.3 | Feed back system for the axes: Heidenhain linear scales with pressurised compressed air cleaning (Details to be submitted by the vendor). The Air supply system shall have suitable drier, if required. | Vendor to submit
2.11.4 | Feed back system for Spindle Axis: Heidenhain Rotary Encoders (Details to be submitted by the vendor) | Vendor to submit
2.11.5 | Type of power transmission: 1.Pre-loaded backlash free double pinion & rack drive for X-axis. 2. Backlash free re-circulating ball screw with Pre-loaded double nut for all other axes. (Complete description of the aforesaid, including diameter of Ball Screw for each axis, to be submitted with the offer) | Vendor to submit
2.11.6 | Mechanism for locking X, Y, Z, W axes | Vendor to specify
2.11.7 | Maximum thrust rating of all axes. | Vendor to specify
2.12 | MACHINE GUIDEWAYS:
2.12.1 | Bed width across different guideways | Vendor to specify
2.12.2 | Details of Guide ways for different axes and bearing details of Spindle axis are to be submitted with offer. | Vendor to submit
2.12.3 | Guide ways for different axes: Hydrostatic (Details to be submitted). Details of lubrication system provided on Guide ways & Spindle axis are also to be submitted with the offer. | Vendor to submit
2.12.4 | Hardness of guideways | Vendor to specify
2.12.5 | Metallic Telescopic covers of rust resistant material to be provided with wipers for X, Y & W (if applicable) axes guide ways. Joints of telescopic covers should be so sealed to avoid mixing of coolant & hydrostatic oil is to be provided. Telescopic covers for X-axis should be with a slant towards Chip conveyor. | Vendor to offer and confirm
2.13 | CONSTRUCTION:
2.13.1 | Vendor to furnish details of material, hardness & constructional details, including explanatory drawings, of various Components/ Assemblies like Column, Beds, Head Stock/ Indexing Unit, Milling & Boring Head, Ram, Spindle, etc. of the machine including Special Attachments. | Vendor to submit
2.13.2 | Video images on CD including hard copy explaining the technical features/ Literature with photographs, drawings explaining the technical features should be enclosed with the offer. | Vendor to submit
2.13.3 | Automatic deflection compensation for ram and column(s) effective at any extension of the ram plus spindle is to be provided taking into consideration weight of all possible cutters/ attachments offered. Details of the offered system should be submitted with offer. | Vendor to confirm and submit
2.13.4 | Milling & Boring Head and Column(s) Counterbalancing System. (Details of the offered system to be submitted) | Vendor to submit
2.14 | OPERATOR'S PLATFORM:
2.14.1 | Operator’s platform at convenient position should be provided on the Column with staircases. It should be easy, safe & free from any obstruction for machine operator to reach upto cutter. | Vendor to offer
2.14.2 | The platform should clear all Supports and Headstock/ Indexing Unit during all the machining operations. | Vendor to confirm
2.14.3 | Operator's platform should have suitably located sufficient illumination (for clear view of tool, job, operator's panel, drg. display area etc.). A power plug point (Indian type) of 220Volts, 15 Amp AC with on/off switch is also to be provided for connecting 2000W electric heater (BHEL's supply), fans (pedestal type or wall-hanging type). | Vendor to offer
2.14.4 | Sliding door type Splash / Chip guards of sufficient height should be provided on operator platform with glass windows on the guards (including fixed guards to support sliding door) for protection of operator, operator's panel and to avoid spillage of coolant & chips on shop floor and operator's platform. | Vendor to offer
2.14.5 | Additionally, manually operated Movable Splash / Chip guard (L or C shaped) of sufficient length & height should also be provided on front side of machine to avoid spillage of coolant & chips on shop floor and control cabinets etc. These guards should be traversing with wheels on rails provided parallel to bed ways for full length. These guards should have provision like tapered bottom part for smooth flow of coolant, spilled over them, towards chip conveyor to avoid spillage of coolant on shop floor. | Vendor to offer & submit details
2.14.6 | Weight carrying Capacity of the Platform | 300 Kg (or more)
2.15 | OPERATION AND CONTROL SYSTEM:
2.15.1 | OPERATOR'S PANEL:
2.15.1.1 | Swiveling type operator's panel having complete CNC and machine control system with CRT of required configuration shall be provided on the operators platform. All switches on the Operator's panel, should be within reach of operator of average height of 5'6" for convenient, efficient & safe operation. All displays/ indications should also be conveniently placed accordingly. Layout showing complete details of the panel should be submitted. | Vendor to confirm & submit Photographs & Layout.
2.15.1.2 | Auxiliary pendant (if any) | Vendor to inform
2.15.2 | CNC SYSTEM & FEATURES :
2.15.2.1 | Make : Fanuc / Siemens. | Vendor to confirm
2.15.2.2 | Type : PC based latest version | Vendor to confirm
2.15.2.3 | Model : (Latest version, as available at the time of ordering, should be supplied). | Vendor to offer and confirm
2.15.2.4 | Details of optional features, recommended by vendor. | Vendor to inform
2.15.2.5 | The system should have full alphanumeric keyboard, TFT colour display (15" or more - largest available with system manufacturer), additional draw-out type Querty Key Board and mouse in suitable enclosure, RS232C serial interfaces, parallel interface for printer, COM port for telediagnostics, network ready with LAN, electronic hand wheels for all axes, 4 nos. USB Ports for data input/output etc., hard disk of sufficient capacity (Largest size available at the time of order shall be supplied), graphic simulation and preinstalled system software & other required softwares etc.(Details should be submitted by Vendor) | Vendor to offer and confirm
2.15.2.5 cont. | In case of non-availability of COM(V.24), LPT1 interface, RS232-C etc. (if not provided by CNC system manufacturer at the time of supply), suitable separate ports (USB or equivalent) shall be provided for each functionality like networking with LAN, data input/output in CNC mode with pen drive, interface for telediagnostics, interface for printer & any other. In case, only USB ports are provided, suitable hardware/connectors/converters shall be provided to ensure functionalities as per tender specifications. | Vendor to offer and confirm
2.15.2.6 | Provision for automatic safe shut down of CNC System in case of Power Failure | Vendor to offer
2.15.2.7 | Loading of S7 (licensed) on hard disk & provision of ON screen PLC ladder display | Vendor to offer
2.15.3 | MANUAL CONTROL :
2.15.3.1 | Complete manual control of machine with required switches / keys should be provided on operator's panel for selection of required axis, axis direction, cutting feed, spindle rpm, Direction of Spindle Rotation, i.e. CW/ CCW, cutting feed and spindle rpm on/off, display of axis position values etc, for manual operation without using CNC program or MDI mode. Diagram/ Sketches for switches/ keys provided on operators pendant to be submitted. | Vendor to confirm. Layout of panel showing requisite switches to be submitted.
2.15.4 | HAND HELD UNIT:
2.15.4.1 | Hand Held unit, Type B-MPI of Siemens make or equivalent along with sufficient length of interfacing cable is to be offered with complete details. | Vendor to offer & details to be submitted.
2.15.5 | UPS FOR CNC SYSTEM:
2.15.5.1 | UPS of 30 minutes for CNC system with inbuilt cooling and charge status display (Battery charging /discharging time should be specified by vendor) | Vendor to offer & details to be submitted.
2.15.6 | PORTABLE DATA INPUT OUTPUT DEVICE:
2.15.6.1 | Portable unit or its equivalent (Note Book PC with pen drive) for bi-directional program & data transfer between the offered unit & supplied system and as well as standard PC available at BHEL works, should be offered with all required hardware, software, interfaces, cables, protection cover etc. | Vendor to offer with details.
2.16 | MACHINE LIGHTS:
2.16.1 | Machine Lights for sufficient illumination of complete working area should be provided for clear visibility. | Vendor to offer & specify details.
2.16.2 | A magnetic base portable spot light with sufficiently long cable should also be provided. | Vendor to offer & specify details.
2.16.3 | Any lights required in the foundation/ pit area shall also be foreseen and supplied by the vendor. | Vendor to confirm
2.16.4 | All light fittings, consumables, adapters/receptacles should have compatibility with Indian equivalents | Vendor to confirm
2.16.5 | Flashing / rotary type End of Cutting and Program Stop Light. | Vendor to confirm
2.17 | AIR CONDITIONERS:
2.17.1 | Air Conditioners with Dehumidifiers of suitable/ sufficient capacity and proper drainage pipes for condensate, are to be provided for all Electrical/ Electronic Panels/ Cabinets including operator’s Panel considering specified ambient conditions. Detailed specifications of the same are to be submitted. The Air Conditioners are not to be mounted on top of the panels. | Vendor to offer and submit details.
2.17.2 | In case of order, vendor shall confirm to supply the following information about Air Conditioners and Chiller Unit (s) used in the machine: Type of Refrigeration/ Chiller unit, Capacity of the chiller unit, Type of compressor with complete specifications, Type of Thermostatic Expansion Valve with complete specifications, Fan size and flow in CFM (cubic feet meter ) of the Condenser unit, Specifications of the Evaporator Unit (Width Plate type/ Coil type) Functional requirement of temperature of Cooling Oil to be maintained between range T1 to T2. Type of temperature indicator/ controller used in the chiller unit with complete specifications. | Vendor to confirm
2.18 | HYDRAULIC SYSTEM : Details should be Submitted by the Vendor
2.18.1 | The Hydraulic System shall be of Re-circulating Type. | Vendor to offer and confirm
2.18.2 | Pumps, Valves, Switches (Pressure & Flow) should be of Make : Rexroth / Vickers / Parker / Hawe. | Vendor to offer and confirm
2.18.3 | Filtration System: Sufficient no. of filters ( with electric clogging indicator and alarm on PLC ) should be used to avoid frequent clogging of the filters and other maintenance related problems. Filter elements should be of Make : EPE / Hydac. | Vendor to offer and confirm
2.18.4 | Failure indication | Vendor to offer
2.18.5 | Automatic shut off provision, Details should be submitted. | Vendor to offer
2.18.6 | Refrigerated type cooling and electric heating ( Electric heating, only if required ) system of sufficient capacity to maintain complete Hydraulic System, including lubrication oil, hydrostatic oil and gearbox oil, etc. keeping in view the specified ambient conditions to be offered with complete details. The temperature of Hydraulic Oil should not go beyond 40 deg. C. | Vendor to offer & submit
2.18.7 | Hydraulic pumps capacity ( flow / pressure ) to be intimated. | Vendor to inform
2.18.8 | No Tandem pumps should be used. Maximum desired permissible pressure is 100 Kg/sqcm. If anywhere, more than 100 Kg/sqcm pressure is used, then one set of such hose pipes and seal kit of such Hydraulic cylinder should be supplied in spare in addition to other spares. | Vendor to confirm & offer
2.18.9 | First filling of all required Oils & Grease etc. to be supplied by vendor. Indigenous (Indian) source or Indian equivalent and specifications of oils / greases are also to be provided by the vendor. | Vendor to offer & submit
2.19 | COOLANT SYSTEM :
2.19.1 | Coolant System with all accessories for following variants shall be provided. Selection of all the variants shall be through program and push buttons provided on the Operator's panel as well. | Vendor to confirm
| a) Recirculating Type Flood Coolant System with nozzles around spindle. | Vendor to offer & confirm
| b) Air coolant system | Vendor to offer & confirm
| c) High Pressure Coolant thru Spindle in all the attachments (20 bar or more). Exception if any should be clearly indicated. | Vendor to offer & confirm
2.19.2 | All offered attachments, tool holders, boring bars, cassettes, adapters etc. shall have the provision so that coolant is available directly at the tool-cutting tip. | Vendor to confirm
2.19.3 | Coolant collection and recirculation system should be leak proof & perfect to avoid any spillage on shop floor, trenches for cables & foundation pit of the machine etc. | Vendor to confirm
2.19.4 | Coolant Filtration System: Recirculating type coolant system with Vacuum Rotary drum type Filtration System (preferably Knoll make) with magnetic separator & oil skimmer. | Vendor to confirm and submit details.
2.19.5 | Coolant Flow Diagram showing filters, pumps, valves, tanks etc. to be submitted with the offer. | Vendor to submit
2.19.6 | Pressure & rate of flow of coolant for different variants should be furnished in the offer. The Pressure should be sufficient for the coolant to reach the tool tip at full pressure. | Vendor to specify & confirm.
2.19.7 | Coolant Tank Capacity. Coolant Tank may preferably be placed on the Floor Level. The details of the system, including requisite sump, pump etc., should be clearly indicated. Other tank for collection of dirty coolant should be placed in the pit, in opposite direction of chips collection pit. | Vendor to specify
2.19.8 | For finer control of Pressure and Coolant Flow Rate, after its activation through program or switches, Rotary/ potentiometer switches shall be provided on the Operator’s Panel. | Vendor to confirm
2.19.9 | Coolant pump & motor details for all variants of coolant system are to be submitted with the offer. | Vendor to submit
2.19.10 | The coolant tank should be fitted with skimmer for regular cleaning of coolant from contamination with tramp oil. | Required.
2.2 | ELECTRICAL SYSTEM :
2.20.1 | 415V with fluctuation +10% / -10%, 50HZ with fluctuation +/- 3 HZ, 3 Phase AC (3 wire system without neutral) Power Supply Source will be provided by BHEL at a single point near the machine, as per layout recommended by Vendor. All types of cables, connections, circuit breakers etc. required for connecting BHEL's power supply point to different parts of the machine/ control cabinets, etc., shall be the responsibility of vendor. Requirement of grounding/ earthing with required material (Indian make) details is to be informed by vendor well in advance so that same could be incorporated during construction of foundation. The vendor can take earthing connection from the nearest column of the production shop. | Vendor to confirm & specify
2.20.2 | Tropicalisation: All electrical/ electronic equipment shall be tropicalized. | Vendor to confirm
2.20.3 | All electrical & electronic control cabinets & panels should be dust and vermin proof. | Vendor to confirm
2.20.4 | All electrical components in the cabinets should be mounted on DIN Rail | Vendor to confirm
2.20.5 | All electrical and electronic panels including operator's panel should have provision of sufficient illumination and power receptacles of 220Volts, 5/15 Amp AC. All adapters/ receptacles should have compatibility with Indian equivalents. | Vendor to confirm
2.20.6 | Motors shall conform to IEC or Indian Standards | Vendor to confirm
2.20.7 | All cables moving with traversing axes should be installed in Caterpillar/ Drag chain mounted vertically. Additionally, all the cable trays required for laying of cables should be included in the offer. | Vendor to confirm
2.20.8 | Vendor should ensure the proper earthing for the machine and its peripherals. | Vendor to confirm
2.20.9 | In-cycle hour counter with reset facility is to be included in the offer. | Vendor to offer
2.21 | SAFETY ARRANGEMENTS: | Vendor to confirm & specify
Following safety features in addition to other standard safety features should be provided on the machine:
| 1.Machine should have adequate and reliable safety interlocks / devices to avoid damage to the machine, workpiece and the operator due to the malfunctioning or mistakes. Machine functions should be continuously monitored and alarm / warning indications through lights/ alarm number with messages (on CNC display and panels) should be available. | Vendor to confirm
| 2. A detailed list of all alarms / indications provided on machine should be submitted by the vendor. | Vendor to confirm
| 3. All the pipes, cables etc. on the machine should be well supported and protected. | Vendor to confirm
| 4. All the rotating parts used on machine should be statically & dynamically balanced to avoid undue vibrations. | Vendor to confirm
| 5. Emergency Switches at suitable locations as per International Norms are to be provided. | Vendor to confirm
| 6. Oil & water pipe lines should not run with electrical cable in the same tray / trench. | Vendor to confirm
| 7. Safety Lights at both ends on moving columns (preferably Flashing during X-travel). | Vendor to confirm
2.22 | ENVIRONMENTAL PERFORMANCE OF THE MACHINE: | Vendor to confirm
The Machine shall conform to following factors related to environment :
| (a) Maximum noise level shall be 85 dB(A) at normal load condition, 1 M away from the machine with correction factor for back ground noise, if necessary. This will be measured as per international standards like DIN 45635-16. Supplier to demonstrate compliance to noise level, if so required. | Vendor to confirm
| (b) There shall not be any emissions from the machine except fumes of cutting fluid during machining. | Vendor to confirm
| ( c) There should not be any effluent from the machine. In case there are any effluents from the machine, requisite effluent treatment plant or pollution control device should be built into the machine by the supplier. | Vendor to confirm
| (d) No hazardous chemicals shall be required to be used in the machine. | Vendor to confirm
| (e) If any safety / environmental protection enclosure is required it should be built in the machine by the vendor. | Vendor to confirm
| (f) Paint of the machine should be oil / coolant resistant and should not peel off and mix up with coolant. | Vendor to confirm
3 | CHIP CONVEYOR :
3.1 | A chip conveyor to carry both short and curly chips efficiently and effectively to the chip bin to be provided on the machine. Two Chips bins of appropriate size of Indian make, with wheels & handle for movement, should also be supplied | Vendor to confirm
3.2 | Type of chip conveyor : Slat/ Hinged type | Vendor to specify
3.3 | Width of conveyor | Vendor to specify
3.4 | Elevation of chip conveyor for chip bin | Vendor to specify
3.5 | Material of chip conveyor (to be rust resistant) | Vendor to specify
3.6 | Provision for smooth flow of chips to the conveyor. | Vendor to confirm
3.7 | Operation of chip conveyor (forward & reverse) through push buttons on operator's panel. | Vendor to confirm
3.8 | Layout showing location of chip conveyor to be submitted. | Vendor to submit
4 | SERVO VOLTAGE STABILIZER:
4.1 | Indian make Oil/ Air Cooled servo Controlled Voltage Stabilizer suitable for complete machine, its drives, controls, PLC etc. with no undesirable Harmonics in the stabiliser output. | Vendor to offer with details
4.2 | Make | NEEL, Aplab or Auto Electric
4.3 | Model & Rating | Vendor to specify
4.4 | Catalogue of the Voltage Stabiliser shall be submitted with the offer. | Vendor to submit
5 | ULTRA ISOLATION TRANSFORMER
5.1 | Indian make Ultra Isolation Transformer suitable for complete machine , its drives, controls, PLC etc. shall be offered with complete details. | Vendor to offer
5.2 | Make | NEEL, Aplab or Auto Electric
5.3 | Model and Rating | Vendor to specify
5.4 | Catalogue of the Isolation Transformer shall be submitted with the offer. | Vendor to submit
6 | PNEUMATIC SYSTEM:
6.1 | AIR COMPRESSOR:
6.1.1 | Independent Screw Air Compressor (of reputed Indian make Elgi, Chicago Pneumatic or Ingersol Rand) with refrigerated type Dryer & Filter of suitable capacity for the total compressed air requirements of the machine & accessories and to suit required air quality should be supplied. The system should be so designed to have additional provision and required accessories before Refrigerated type Air Dryer so that BHEL compressed air supply having pressure 5 Kg/sq.cm could be used as and when required. The compressor unit should be suitable for continuous duty operation. | Vendor to offer with details.
6.1.2 | Make & Model of Air Compressor and Refrigerator type Dryer. | Vendor to specify
6.1.3 | Capacity (Flow, Pressure & KW) | Vendor to specify
6.1.4 | Spares Package for the compressor for 2 years trouble free working should also be offered. Spares Package for Air Compressor & Dryer should include 1.) Air Filter - 06 Nos. 2.) Oil Filter - 15 Nos. 3.) Oil - 50 Ltrs. 4.) Air - Oil Separator Element - 06 Nos. 5.) Belt - 04 Nos. 6.) Flexible Hose Kit - 01 Set | Vendor to offer
6.2 | COMPRESSED AIR POINTS:
6.2.1 | Compressed Air Point with manual ON/ OFF Valve and flexible pipe of suitable length for work piece cleaning. | Vendor to confirm
7 | TOOLINGS:
7.1 | Complete Description of Tooling System along with mounting details | Vendor to provide
7.2 | Complete set of toolings to carryout machining of prove out component (Rotor shaft drg.no. 91360101000 of 500 MW as per clause 20.1) shall be offered. Toolings shall include all cutting Tools, Tool Holders, Arbors, Boring Bars etc. Consumables for offered Tools, like inserts, screws etc. Note: All such items shall have built in system for the coolant, so that, coolant is available directly on the cutting tip during all possible operations. Provision for external cooling shall also be provided. Vendor should indicate quantity of each item offered. | Vendor to specify and offer.
7.4 | Milling cutters of dia 200 mm or more should be of reputed make e.g. Ingersoll, Walter etc. All other cutters should also be of reputed make. | Vendor to confirm
7.5 | Consumables e.g. inserts, screws, cartridges, shims etc. for all type of cutters should be quoted separately item wise, indicating their quantities. | Vendor to offer with details.
7.6 | Set of toolings should be sufficient to carryout complete machining (including slots milling, drilling, reaming, boring, threading etc.) of rotor shaft as per BHEL drawing( except turning operation). In case any additional tooling is required during actual prove out, the same will be supplied by the vendor free of cost. | Vendor to confirm
7.7 | Quotation for set of toolings to machine rotor shaft should be given separately/ item wise. Vendor should clearly indicate the function of each tooling quoted by them. Preliminary Drawings/Sketches of the offered tools/ tool holders are to be submitted with the offer. Vendor to confirm that, in case of order, final Drawings/Sketches for offered items shall be submitted to BHEL after PO. | Vendor to submit & confirm
8 | MEASURING SYSTEM :
8.1 | Automatic job measuring system with measuring cycles, calibration system and all types of probes / styli required for measuring dimensions of the prove-out components. Vendor to furnish detailed description of the system along with offer. The measurement system shall be customised so that the measured result file shall be generated in the CNC System only and shall contain all relevant information such as nominal values, measured values, tolerances along with project details of measured component as per sample format at Annexure-I. Further , all the measurements done on the component shall appear in a single file in the above sample format. The selected probing results output file shall be printable from the CNC screen of the machine on a printer through a single key command/soft Key. All necessary hardware & software including Printer, all types of cables, communication software, CNC features required for above mentioned setup shall be provided by the vendor. | Vendor to offer with details.
8.1.1 | Spares Package for the Measuring system for 2 years trouble free working should also be offered. The spares should include : a. Tool Probes - 1 no. each type b. Probe inserts - 5 nos. each type c. Interface unit - 1 no. each type | Vendor to offer with list.
8.2 | Automatic Tool Offset measuring system with measuring cycles, calibration system etc suitable for all types of tools recommended for prove-out components. The system shall be capable of measuring tool length ,tool radius and loading these values into tool offset memory of the machine. The system shall be such that the measurement should be with an accuracy of 10 microns or less. In addition, the system shall be capable of monitoring of run out of tools. Vendor to furnish detailed description of the system along with offer. | Vendor to offer with details.
9 | DIAGNOSTIC SYSTEM:
9.1 | TELE-DIAGNOSTIC SERVICE :
9.1.1 | Tele diagnostic service package consisting of Modem and other hardware with all necessary software package for remote diagnosis and resolution of faults of CNC System and PLC of the machine should be offered. With this facility, complete Graphic User Interface of CNC system can be looked at and operated from remote controlled PC of supplier so that errors can be recognized and changes or correction can be made from supplier's end. Tele-diagnostic service should be provided through International telephone lines. This should be provided free of charge for the guarantee period. Terms and conditions for the service after guarantee period should be informed by vendor. Subsequently, it should be possible to use other platforms, such as Internet or ISDN, subject to their availability in future. | Vendor to offer and submit details.
9.2 | FAULT DIAGNOSTIC SYSTEM:
9.2.1 | Supplier's own diagnostic system with required Software and Hardware installed on the CNC system, which shows detailed cause and remedy for the fault on the CNC system display with full video diagnostics indicating the element /device causing the fault. Vendor should also offer a PC note book (of reputed make) along with Simatic S7 software ( licensed copy), necessary cables, PCMCIA card / Adaptor ( for Communication with MPI port ) for diagnostic purpose. The Note Book PC should be loaded with complete Electrical Schemes, Mechanical Assembly drawings, Hydraulic Circuit Diagrams, Operation and Maintenance Manuals, Machine Alarm list along with Help text wiring diagram, On-Line display of PLC user should be available on the note book PC. | Vendor to offer & submit
9.2.2 | Provision of OEM Screen with soft keys enabling the service personnel to bring back the tool carriers of the ATC/AAC to its initial/nearest position in case of interruption of tool carrier's positioning cycle due to alarm on the machine or power failure. With this OEM screen, service personnel should be able to perform individual steps of Tool carriers positioning cycle manually. Separate Hand Held Pendent should also be provided to retrieve the tool carrier to it’s initial position. | Vendor to offer
9.2.3 | Machine should have provision to switchover from position feedback system -2 (direct) to Position feed back system-1 ( Motor encoder ) through PLC program ( for service personnel only). | Vendor to offer
9.2.4 | Help guide should be provided to use both diagnostic systems shall be provided. | Vendor to confirm
10 | LEVELING & ANCHORING SYSTEM
10.1 | Complete anchoring system including foundation bolts, anchoring materials, fixators, leveling shoes etc shall be supplied for the Machine. | Vendor to offer and submit details.
11 | TOOLS FOR ERECTION, OPERATION & MAINTENANCE :
11.1 | Special tools and equipment required for erection of the machine shall be brought by the vendor. | Vendor to confirm
11.2 | Test mandrel for checking spindle run-out & alignment shall be supplied | Vendor to confirm
12 | ACCESSORIES:
12.1 | AUTOMATIC TOOL CHANGER & TOOL MAGAZINE
12.1.1 | Type | Vendor to specify
12.1.2 | No. of storage locations | 60 or more
12.1.3 | Tool shank | BT50
12.1.4 | Max tool diameter (all pockets filled) | 125 mm or more
12.1.5 | Max tool diameter (adjacent pockets empty) | Vendor to specify
12.1.6 | Max tool length | Vendor to specify
12.1.7 | Tool change time (tool-to-tool) | Vendor to specify
12.1.8 | Tool change time (chip-to-chip) | Vendor to specify
12.1.9 | Tool selection method: Random with shortest path | Vendor to confirm
12.1.10 | The spindle taper and tool pocket at changer station will have the provision of cleaning by compressed air blow during ATC cycle. The spindle taper will also have the provision of compressed air blow through push button provided on machine head stock/ Auxiliary Hand pendant during manual tool change. | Vendor to confirm
12.1.11 | Auxiliary Control, with suitable interlocks, for manual insertion / withdrawal of tool from the tool magazine. | Vendor to confirm
12.1.12 | Suitable arrangement, Software based customised screens and manual key based, should be provided to extract a tool trapped in the ATC cycle. Details of both the system to be provided along with the offer. | Vendor to submit
12.1.13 | Tool changing position should be at a convenient height from floor | Vendor to confirm
12.1.14 | Maximum Tool Overhang out of different Holders. | Vendor to specify
12.1.15 | Maximum Permissible Weight on each Pocket. | Vendor to specify
12.1.16 | Maximum Permissible Weight on Complete ATC. | Vendor to specify
12.1.17 | The Machine operation should be possible with or without referencing ATC. | Vendor to confirm
12.1.18 | One set of tool holder retention stud equal to Tool Magazine capacity shall be provided as standard item with the machine. Drawing of Pull Stud should also be supplied. | Vendor to confirm & submit
12.1.19 | Working of tool changing system should be explained in details. Full ATC catalogue should be submitted with the offer. | Vendor to confirm & submit
12.1.20 | In case additional ATC for storage of main disc milling cutters is provided, then details as per clause 12.1.1 to 12.1.19 will be furnished | Vendor to furnish details
12.1.21 | Changing/ mounting of inserts and cartridges on the main disc milling cutters will be carried out at suitable location provided in the machine. | Vendor to submit details
12.2 | AUTOMATIC ATTACHMENT CHANGER (AAC):
12.2.1 | All attachments shall be suitable for loading / unloading through AAC | Vendor to confirm
12.2.2 | No. of storage positions (Matching with number of offered attachments + 1). In case any extra large/ long tool is to be mounted on the AAC, storage positions for these toolings will also be provided. | Vendor to confirm
12.2.3 | Location of the attachment changer (layout of the AAC should be submitted with the offer). | Vendor to specify & submit details
12.2.4 | Mounting plates as required for attachments should be supplied | Vendor to confirm
12.2.5 | Maximum Permissible Weight on each Position. | Vendor to specify
12.2.6 | Maximum Permissible Weight on Complete AAC. | Vendor to specify
12.2.7 | Suitable Software based customised screens and manual key based arrangement should be provided to extract an Attachment trapped in the AAC cycle. Details of both the system to be provided along with the offer. | Vendor to offer
12.2.8 | AAC Rack should be totally covered from the top and three side. On the front side a shutter shall be provided which shall open and close through CNC programme for loading and unloading the Attachments. | Vendor to confirm
12.3 | MILLING HEADS/ ATTACHMENTS:
12.3.1 | Vendor to offer different types of machining Attachments required to carry out all the machining operations as per enclosed drgs of prove out component as well as other components (refer clause 1.1). All Milling Heads/ Attachments (including Indexible Attachments required for drilling angular holes in 600 MW rotor shaft) should be programmble. | Vendor to offer
12.3.2 | Vendor to submit full details of Milling Heads/ Attachments offered and specify applications with reference to BHEL drgs of Rotor shafts (clause no. 1.1) and types of controls. | Vendor to submit
12.3.3 | Outline dimensions and drgs. of each of each type of Milling Heads/ Attachments including mounting details | Vendor to submit
12.3.4 | Taper of tool mounting spindle (BT50) | Vendor to confirm
13 | SPARES:
13.1 | Following mechanical, hydraulic, electrical and electronic spares required for 2 years of trouble free operation on three shifts continuous running basis shall be offered by the vendor. (Any spare not applicable for the machine from the following list or any additional spare recommended by the vendor should be clearly mentioned in the offer. (Unit Price of each item of spare should be offered) : | Vendor to confirm
13.1.1 | Mechanical & Hydraulic Spares: The following spares are to be included.
13.1.1.1 | Pumps used on machine i.e. Hydraulic / Hydrostatic, lubrication, coolant and oil cooling - recirculating system (1 no. each type). | Vendor to offer
13.1.1.2 | Pressure control valves, Pressure reducing valves, Flow control valves & Direction control valves used in Hyd / Lub / Pneumatic/ coolant circuit. (I no. of each type) | Vendor to offer
13.1.1.3 | Pressure switches, flow switches used in Hyd / Lub / Pneumatic/ coolant circuit. (1 No. of each type) | Vendor to offer
13.1.1.4 | All types of regenerative type filter inserts (10 No. of each type) | Vendor to offer
13.1.1.5 | All types of Disposable type filter inserts (30 nos. of each type) | Vendor to offer
13.1.1.6 | All types of Accumulators with charging kit (I no. of each type) | Vendor to offer
13.1.1.7 | One set of belts (including timing belt) used in the machine. | Vendor to offer
13.1.1.8 | One set of seal kits used in different hydraulic & pneumatic cylinders in the machine. | Vendor to offer
13.1.1.9 | One set of hose pipe with end connection used in the machine. | Vendor to offer
13.1.1.10 | All types of couplings used with different pumps (1 no. of each type) & pressure sleeves used in machine. | Vendor to offer
13.1.1.11 | All types of shaft seals (2 no. of each type), O-rings & Piston Rings (5 nos. of each type) used in the machine. | Vendor to offer
13.1.1.12 | One set of pneumatic filtration / condensate drain system. | Vendor to offer
13.1.2 | Electrical /Electronic / CNC Spares : Following Spares are to be offered. | Vendor to offer
13.1.2.1 | Limit Switches/ Micro Switches (2 Nos each type ) | Vendor to offer
13.1.2.2 | Relays ( 2 Nos each type ) | Vendor to offer
13.1.2.3 | Contactors ( 2 Nos each type ) | Vendor to offer
13.1.2.4 | Proximity Switches ( 2 Nos each type ) | Vendor to offer
13.1.2.5 | Indicating Lamps ( 10 Nos each type ) | Vendor to offer
13.1.2.6 | Semiconductor Fuses ( 2 Nos each type ) | Vendor to offer
13.1.2.7 | Special Fuses ( 5 Nos each type ) | Vendor to offer
13.1.2.8 | Circuit Breakers ( 1 No each type ) | Vendor to offer
13.1.2.9 | Encoders ( 1 No each type ) | Vendor to offer
13.1.2.10 | Scanning Heads for Linear Scales ( 1 No each type ) | Vendor to offer
13.1.2.11 | Wave shape unit/ EXE unit ( 1 No each type )
13.1.2.12 | PCU module ( Hard disk loaded with Ghost of the machine after final commissioning) | Vendor to offer
13.1.2.13 | NCU module | Vendor to offer
13.1.2.14 | I/O Cards for PLC ( 1 No each type ) | Vendor to offer
13.1.2.15 | Control Cards for Main Drive as well as Feed Drives ( 1 Nos each type ) | Vendor to offer
13.1.2.16 | Hand Held Unit/ B-MPI | Vendor to offer
13.2 | All types of spares for total machine and accessories should be available for at least ten years after supply of the machine. If machine or control is likely to become obsolete in this period, the vendor should inform BHEL sufficiently in advance and provide drawings of parts / details of spares & suppliers to enable BHEL to procure these in advance, if required. | Vendor to confirm
13.4 | Vendor to confirm that complete list of spares for machine and accessories, along with specification/ type/ model, and name & address of the spare supplier shall be furnished along with documentation to be supplied with the machine. | Vendor to confirm
14 | DOCUMENTATION : Five sets of following documents (Hard copies) in English language should be supplied along with the machine: | Vendor to supply
14.1 | Operating manuals of Machine & CNC system | Vendor to supply
14.2 | Programming Manuals of Machine & CNC system. | Vendor to supply
14.3 | Detailed Maintenance manual of machine with all drawings of machine assemblies/sub-assemblies/parts including Electrical / Pneumatic/ Coolant / Hydraulic circuit diagrams. All Assembly/ Sub Assembly Drawings shall be supplied with the part list also. Part names on all drgs & circuit diagrams should be written in English only. | Vendor to supply
14.4 | Maintenance, Interface & commissioning manuals for CNC system, spindle & feed drives. | Vendor to supply
14.5 | Catalogues, O&M Manuals of all bought out items including drawings, wherever applicable. | Vendor to supply
14.6 | Detailed specification of all rubber items and hydraulic/ lube oil fittings are to be supplied. | Vendor to supply
14.7 | Operating Manuals, Maintenance Manuals & Catalogues for supplied accessories viz. Automatic Tool Offset & Job Measuring Systems, Voltage Stabilizer, Isolation Transformer, Air-Compressor and all supplied Accessories. | Vendor to supply
14.8 | PLC program/ ladder diagram with cross reference list | Vendor to supply
14.9 | PLC program on CD, NC data & PLC data on floppy. | Vendor to supply
14.1 | Complete back-up of PCU-50 hard disk on GHOST CD and clear written Instructions (3 copies) to take back-up and reloading of a new hard disk. | Vendor to supply
14.11 | Complete list of parts with identification no. & reference no. of drg, where it has been used in the machine shall be submitted by the vendor. | Vendor to submit
14.12 | Manufacturing drawings/ catalogue copies for all supplied tool holders, coolant connections, adapters, sleeves, fixtures etc. | Vendor to submit
14.13 | One additional set of all the above documentation on CD ROM, wherever possible. | Vendor to submit
15 | TRAINING:
15.1 | Four BHEL Persons should be trained at vendor's works for each machine for the area & period given below: (a)CNC Part Programming for the machine, application of all CNC Features, Programming for Measuring Systems & supplied accessories etc. (Period 2 weeks) (b) Electrical, Electronic & CNC maintenance for machine & other supplied equipments (Period 2 weeks) (c) Mechanical & Hydraulic maintenance of the machine & other supplied equipments (Period 2 weeks) (d) Operation of the machine & other supplied equipments (Period 2 weeks) Pre-dispatch inspection (ref. Sl.No. 21.1) of the machine shall also be carried out by the team during their stay at vendor's works for the training. Vendor may specify days required for pre-dispatch inspection. BHEL reserves the right to choose no. of persons, field & period of training, out of above, while deputing their engineers for training. | Vendor to offer
15.2 | Air-fare, boarding & lodging for the trainees shall be borne by BHEL. | Vendor to note.
15.3 | Competent, English speaking experts shall be arranged by the vendor during training for satisfactory & effective training of BHEL personnel. | Vendor to confirm
15.4 | Vendor to quote for training on per man per week basis | Vendor to quote
15.5 | Vendor should commit to organize and quote for training of Electronics Engineer and Programmer at the CNC System Manufacturer's works for advanced features and specialised training if so required by BHEL. | Vendor to confirm
16 | FOUNDATION:
16.1 | Vendor shall submit the preliminary layout drawing for getting BHEL's approval within one month from the date of Letter of Intent (LOI)/ P.O., whichever is earlier. Complete Foundation Design including details, like Static/ Dynamic load details etc. and final Layout Drawings shall be submitted by the supplier within three months after getting BHEL's approval. The Layout should consist of all requirements pertaining to complete machine and all accessories, including space requirement for Voltage Stabiliser, Isolation Transformer, Air Compressor, Chip Bin & any other accessory. BHEL shall construct complete foundation for the machine under supervision of supplier and at supplier's responsibility. Vendor should arrange equipment required for the testing of foundation, if required by the vendor. The vendor shall also indicate detailed specifications of grouting compound and grouting procedure etc. for grouting of foundation bolts of the machine. | Vendor to confirm
16.2 | Tentative Soil condition data at BHEL, Hardwar is as detailed below: a) The safe bearing capacity of 11t/ m2 is recommended at both 2 metre and 4 metre depth, as obtained from PLT (Plate Load Test). b) The value of sub-grade reaction of 6 Kg/ cm2 / cm is recommended at both 2 metre & 4 metre depth as obtained from PLT (Plate Load Test). c) The angle of internal friction (Ø) may be adopted 30 degree, obtained from DCPT (Direct Cone Penetration Test). d) The bulk density at 2m depth is 1.55 gm/ cc and at 4m depth is 1.58 gm/cc. e) Water table is more than 25m below ground level. | For vendor's information.
17 | ERECTION & COMMISSIONING
17.1 | Vendor to take full responsibility for carrying out the erection, start up, testing of machine, it’s control system & all types of other supplied equipment, machining of test pieces etc. Service requirement like power, air & water shall be provided by BHEL at only one point to be indicated by supplier in their foundation/layout drawings. Other requirements like crane and helping personnel shall also be provided by BHEL. Details of these requirements should be informed by vendor in advance. The available crane capacity at the proposed location of the machine will be 150 Ton. The vendor will ensure to make requisite arrangement for lifting of heavier consignment/ items/ assembly of the machine not getting covered by this capacity. | Vendor to confirm
17.2 | Erection & Commissioning of Voltage stabilizer, Isolation Transformer & Air Compressor shall also be responsibility of the vendor. | Vendor to confirm
17.3 | Successful proving of BHEL components by the supplier shall be considered as part of commissioning. All tests, as mentioned at Clause 21 (Machine Acceptance) shall form part of the commissioning activity. | Vendor to confirm
17.4 | Tools, Tackles, Test Mandrels, instruments and other necessary equipment including Laser equipment required to carry out all above activities should be brought by the supplier. | Vendor to confirm
17.5 | Commissioning spares, required for commissioning of the machine within stipulated time, shall be brought by the supplier on returnable basis. | Vendor to confirm
17.6 | Schedule (time cycle) of Erection and Commissioning shall be submitted with the offer. | Vendor to submit
17.7 | All Cover Plates required for the machine and its peripherals including pits, Chutes for Chip conveyor, shall be supplied and installed by the vendor. These items shall be sourced from India | Vendor to confirm
17.8 | Special tools and equipment required for erection of the machine shall be brought by the vendor. | Vendor to confirm and submit details.
17.9 | Test mandrel for checking spindle run-out, taper & alignment should be supplied | Vendor to confirm
17.1 | The vendor shall supply sufficient quantity of paint of the machine and carry out touching wherever the paint is damaged during transit or erection of the machine. | Vendor to confirm
17.11 | Charges, duration, terms & conditions for E&C should be furnished in details separately by vendor along with offer. | Vendor to offer
18 | ACCURACY TESTS:
18.1 | GEOMETRICAL ACCURACIES :
18.1.1 | Geometrical Accuracy Tests shall be in accordance with DIN 8620 standard or equivalent applicable standard. Detailed Test Charts for the same, clearly showing the accuracies to be achieved on the machine, shall also be submitted with the offer. | Vendor to confirm
18.1.2 | All the above accuracies to be demonstrated to BHEL engineers during pre-acceptance tests at Suppliers works and during Erection & Commissioning at BHEL Works. | Vendor to confirm
18.2 | MACHINE POSITIONING & REPEATABILITY ACCURACIES : SHOULD BE MEASURED AS PER VDI/DGQ 3441 (LATEST REVISION) USING LASER INTERFEROMETER.
18.2.1 | Positioning uncertainty (Pa per 1000mm) for X,Y,Z & W | ≤ 0.015 mm
18.2.2 | Indexing accuracy (Positioning uncertainty Pa for A-axis) | +/- 5 arc second or better
18.2.3 | Positional scatter (Ps per 1000mm) for X,Y,Z & W | ≤ 0.012 mm
18.2.4 | Total positioning error P for entire travel for X,Y,Z & W | Vendor to specify
18.2.5 | Total positioning error P for A-axis | Vendor to specify
18.2.6 | All the above accuracies to be demonstrated to BHEL engineers during pre-acceptance at Suppliers works and during Erection & Commissioning at BHEL Works. | Vendor to confirm
19 | AMBIENT CONDITIONS & THERMAL STABILITY :
19.1 | Total machine including CNC system should work trouble free and efficiently under following operating conditions and should give specified accuracies. Power Supply: Voltage: 415 V with fluctuation - 10%, +10% Frequency: 50 Hz with fluctuation +3%, - 3% No. of phases: 3 with neutral Ambient Conditions: Temperature = 5 to 45 degree Celsius Relative Humidity = 95% max. (Confirm that machine is suitable for above and details of provisions made in the machine for the same are to be furnished to BHEL) | Vendor to confirm
19.2 | Weather conditions are tropical. Atmosphere may be dust laden during some part of the year. Machine shall be kept in the normal shop floor condition. Max. temperature variation is up to 20 deg Celsius in 24 hours. (Vendor to confirm that machine is suitable for above and details of provisions on the machine for the same are to be furnished by Vendor) | Vendor to confirm
19.3 | Thermal Stability of the complete machine keeping in view specified Ambient Conditions and accuracy requirements of BHEL components and trouble free operation of the machine should be ensured by vendor. (Vendor to confirm that machine is suitable for above and details of provisions on the machine for the same should be furnished by Vendor) | Vendor to confirm
19.4 | Vendor to confirm that machine is suitable for successful running with guaranteed accuracies and production of jobs with accuracies as specified in proveout components in the conditions specified above. Details of provisions made on the machine for the same are to be furnished to BHEL. | Vendor to confirm
19.5 | The machine, including Attachments and Accessories etc., should be suitable for 24 hrs. continuous operation to its full capacity for 24 hour a day and 7 days a week throughout. Vendor to ensure and confirm the same. | Vendor to confirm
20 | PROVEOUT OF BHEL COMPONENTS :
20.1 | Drawings of following proveout component is enclosed. Proving involves : (a) Complete machining of 500 MW Turbogenerator rotor shaft including slot milling, drilling, tapping, threading, boring, reaming, but excluding turning & deep hole drilling operation. -Rotor shaft drg.no. 91360101000 | Vendor to offer and confirm
| Job setting plan, Machining process plan & Requirement of Tools etc. for machining of proveout component shall be discussed and mutually agreed with vendor (Final proveout component drawing no. may change, however, the machining features of the changed components shall be in line with the original component drawing). Complete machining of prove out components shall be done by Vendor at BHEL works to the specified design accuracy and surface finish, using cutting tools and CNC programs to be provided by the vendor to prove the machine after complete erection, tests & test piece machining etc. Material for the proveout components shall be provided by BHEL. | Vendor to confirm
| Vendor to submit preliminary process, setting wise machining time & tooling list recommended by them for the prove out component along with the offer. However, vendor shall submit final job setting plan, machining process plan, tool layout & list with complete description, time study etc. for the proveout machining within two months of placement of order. Vendor shall submit CNC programs prior to start of erection of Machine at BHEL works. Vendor shall be fully responsible for machining of proveout component as per drawing and other requirements specified by BHEL to the full satisfaction of BHEL. Clarifications, if any required by vendor, regarding accuracy requirements of the proveout components, whether specified or not, should be discussed and cleared by vendor during initial technical discussions. | Vendor to confirm
20.2 | During proveout, all tools should be preset by using supplied Tool offset Measuring System and measurement of machined dimensions of the job shall be done by supplied Job Measuring System. Vendor shall be responsible, financially or otherwise, for any deviation/ rejection in proveout component to the extent of cost of Casting/Forging, due to wrong machining or malfunctioning of the machine during proveout machining and also for the delay in machining due to improper recommended tooling etc. For this BHEL will insure the component and insurance premium cost will be deducted from the bill of the vendor. | Vendor to confirm
21 | MACHINE ACCEPTANCE: (Tests/Activities TO be Performed by Vendor) | Should be accepted & confirmed by Vendor
21.1 | Tests/Activities to be carried out at supplier’s works on the machine before dispatch :
21.1.1 | Geometrical Accuracy Tests as per test chart. | vendor to accept and confirm
21.1.2 | Positioning Accuracy Tests as per VDI-DGQ/3441 | vendor to accept and confirm
21.1.3 | The machine should be tested for continuous running of 48 hrs. If any break down occurs during this test, the test should be repeated for 48 hrs from that time. | vendor to accept and confirm
21.1.4 | Demonstration of all features of the machine, CNC system and all Accessories. | vendor to accept and confirm
21.1.5 | Machining of NAS Test Piece. Vendor to supply test piece and tooling for it's machining. | vendor to accept and confirm
21.2 | Test to be carried out at BHEL works while commissioning the machine : | vendor to accept and confirm
21.2.1 | Geometrical Accuracy Tests as per test chart. | vendor to accept and confirm
21.2.2 | Positioning Accuracy Tests as per VDI-DGQ/3441 | vendor to accept and confirm
21.2.3 | Full load test to demonstrate the maximum power & cutting capacity of the machine. | vendor to accept and confirm
21.2.4 | The machine should be tested for continuous running of 48 hrs. If any break down occurs during this test, the test should be repeated for 48 hrs from that time. | vendor to accept and confirm
21.2.5 | Demonstration of all features of the machine, CNC system & all accessories to the satisfaction of BHEL for their efficient and effective use. | vendor to accept and confirm
21.2.6 | Demonstration by actual use of all supplied attachments and accessories to their full capacity. | vendor to accept and confirm
21.2.7 | Machining of NAS Test Piece. Vendor to supply test piece and tooling for it's machining. | vendor to accept and confirm
21.2.8 | Job prove out. | vendor to accept and confirm
21.2.9 | Two weeks supervision of independent operation of machine by BHEL after job proveout. | vendor to accept and confirm
21.2.10 | Training of BHEL machine operators in operation of complete machine & accessories etc by the supplier's experts / engineers during their stay at BHEL works | vendor to accept and confirm
22 | PACKING: | vendor to accept and confirm
22.1 | Sea worthy & rigid packing for all items of complete machine, CNC System, all Accessories and other supplied items to avoid any damage/loss in transit. When machine is dispatched in containers, all small loose items shall be suitably packed in boxes. In case machine is despatched in container, the container shall be brought upto BHEL, Haridwar. De- stuffing of container shall be carried out at BHEL, Haridwar by the vendor's representative. Vendor to arrange any facility required for this purpose. However overhead crane will be available at BHEL. Any type of material handling equipment required for the de-stuffing of the container shall be brought by the vendor at Haridwar on returnable basis. | Vendor to confirm
23 | GUARANTEE :
23.1 | 24 months from the date of acceptance of the machine. | Vendor to comply
24 | GENERAL : The vendor should submit the following information:
24.1 | Machine Model | Vendor to specify
24.2 | Total connected load (KVA): | Vendor to specify
24.3 | Complete layout plan of machine including machine bed, job clamping bed, automatic attachment changer, chip conveyor and control panels should be submitted along with the quotation, clearly showing requirement of floor area. | Vendor to specify
24.4 | Painting of Machine/ Electrical Panels: RAL 6011 Apple Green (Polyurethane Paint) | Vendor to confirm
24.5 | Total weight of the machine | Vendor to specify
24.6 | Weight of heaviest part of machine | Vendor to specify
24.7 | Weight of the heaviest assembly/ subassembly of the Machine | Vendor to specify
24.8 | Dimensions of largest part/ subassembly/ assembly of the machine | Vendor to specify
24.9 | Vendor to submit, along with offer, the reference list of customers where similar machines have been supplied mentioning the customer, Machine Model, major specifications of the supplied machine, CNC System, Year of Supply etc. | Vendor to specify
24.1 | Detailed catalogues , sketch/ photographs of the m/c and accessories/ attachments should be submitted with the offer. | Vendor to specify
24.11 | Hydraulic, Pneumatic & oil pipings should be preferably metallic except places where flexible pipings are essential. All the pipes required for the same shall be included in the standard scope of the machine. | Vendor to specify
25 | QUALIFYING CONDITIONS :
25.1 | Only those vendors (OEMs), will be qualified who have commissioned at least one CNC ROTOR SLOT MILLING MACHINE of configuration similar to clause no.1.3 & for turbogenerator rotor slot machining application as specified at clause 1.1, having Load Carrying Capacity 90000Kg or more, longitudinal travel of carriage (x-axis) 12000 mm or more & Power of Main Spindle Drive Motor 90 KW or more in the past fifteen years (on the date of opening of Tender) and referred machine is presently working satisfactorily for more than one year after commissioning (on the date of opening of Tender) . The following information should be submitted by the vendor about the companies where referred machine (s) have been supplied. This is required from all the vendors for qualification of their offer. | Vendor to accept & confirm
25.2 | Name of the customer/ company where referred machine is installed. | Vendor to inform
25.3 | Complete postal address of the customer. | Vendor to inform
25.4 | Month & Year of commissioning. | Vendor to inform
25.5 | Parameters of machine(s) supplied (Load Carrying Capacity, longitudinal travel of carriage (x-axis), Power of Main Spindle Drive Motor as mentioned at 25.1) and application for which the machine is supplied. | Vendor to inform
25.6 | Name and designation of the contact person of the customer. | Vendor to inform
25.7 | Phone, FAX no. and e-mail address of the contact person of the customer. | Vendor to inform
25.8 | Performance certificate from the customers regarding satisfactory performance of machine supplied to them (Original Certificate or Through E-mail directly from the customer). The original performance certificate may be returned after verification by BHEL, if required. | Vendor to submit
25.9 | BHEL reserves the right to verify information provided by vendor. In case the information provided by the vendor is found to be false/incorrect, the offer shall be rejected. | Vendor to accept & confirm
26 | OTHER FEATURES: | Vendor to confirm
26.1 | NETWORKING:
26.1.1 | Machine control should have necessary hardware and software for interfacing with gigabit Ethernet Local Area Network with 100 MB/sec through UTP cables for NC program and other related data transfer. This network to be connected to wide area network/Internet. The networking should have following capabilities. | Vendor to confirm
| a) The machine shall appear as a node in the Entire Network. (Network Neighborhood) | Vendor to confirm
| b) The program transfer shall be by simple copy and paste method provided sharing access is allowed between any PC and the machine across the network. | Vendor to confirm
| c) The program transfer between CNC system and network should also be possible in CNC Mode. | Vendor to confirm
26.2 | MACHINE MONITORING SYSTEM (MMS) SIGNALS
26.2.1 | Following MMS signals would be made available on a specifically earmarked terminal strip. These MMS signals would be sourced from a SIMATIC S-7 PLC output card separately.
| a) Control ON | Vendor to offer
| b) Cycle ON | Vendor to offer
| c) Spindle Running | Vendor to offer
| d) Feed Active (Any of the axes moving) | Vendor to offer
| e) M30 (Program Stop) | Vendor to offer
27 | OPTIONAL TOOLINGS :
27.1 | In addition to toolings for prove out component (clause no. 7.0) vendor to offer complete set of toolings for following three rotor shafts as optional. All the requirements as per clause no. 7.0 are also applicable for optional toolings : 1.Rotor shaft drg.no. 01360101027 (250 MW THRI-FI) 2.Rotor shaft drg.no. 01360101026 (600 MW TG) 3.Rotor shaft drg.no. 01360101036 (800 MW TG) | Vendor to specify & offer