## Sheet1
SPECIFICATION FOR VIBROFINISHING EQUIPMENT M/C
| BHARAT HEAVY ELECTRICALS LIMITED |  | Indent No. : Dated : | CG7P0324 04-03-2008
| RAMACHANDRAPURAM HYDERABAD -5000 32 (AP) | UNIT'S ADDRESS: | Enquiry No. : Due Date :
| UNIT'S PHONE NO.: |  | Supplier Qtn. No.:
| CONTACT PERSON FROM PURCHASE DEPTT.: NAME: DESIGNATION: PHONE NO.: E-MAIL: FAX NO. : |  | Date :
SPECIFICATION CUM COMPLIANCE CERTIFICATION FOR VIBRO FINISHING EQUIPMENT= Qty 2 No.
NOTE :-
1. Vendor must submit complete information against clause at Sl.No. 28.0 The offer, complying this clause, would only be considered. 2. The vendor should fill the "Offered" Column in compliance to specified requirements and also "Deviations" Column, where there is deviation from the requirement. Duly filled specification cum compliance certificate should be submitted along with the offer. Inadequate, incomplete, ambiguous or unsustainable information against any of the clauses of the specifications/requirements shall be treated as non-compliance. 3. The offer and all documents enclosed with offer should be in English language only.
| ADDRESS OF THE SUPPLIER : |  | ADDRESS OF THE INDIAN AGENTS :N.A.
| TELEPHONE NOS.: |  | TELEPHONE NOS.:
| FAX NOS. |  | DESCRIPTION FOR BHEL REQUIREMENT
| E-MAIL ADDRESS : |  | E-MAIL ADDRESS :
SCOPE: SUPPLY, ERECTION &COMMISSIONING OF VIBRO FINISHING EQUIPMENT - 2 Nos. AS SPECIFIED BELOW:
SL.NO | DESCRIPTION | REQUIRED | OFFERED | DEVIATIONS | REMARKS
1 | PURPOSE To improve the Surface finish of Steam Turbine Blades, Gas Turbine Blades and Gas Turbine Buckets from Surface Roughness (Ra) 1.6 - 2.0 microns to 0.40 microns or better. The polishing will be done by vibro-abrasion between turbine blade and suitable chips in an acid medium followed by cleaning in a neutralizing medium. The length of the blades to be accommodated shall be between 100 mm to 700 mm. | Vendor to Confirm
2 | PRESENT RANGE OF COMPONENTS: 1. Min. Blades size: 43(L)x 12.5 (W) x 15(T) (26 gm), Blade Drawing:2-30315-00150 (T7-12.5) 2. Max. Blade size: 418(L) x 68(W) x 75 (T) (10 Kg). Blade Drawing: 0-10307-62012 ( Z-Type; 5 M2) 3. Blade size: 190 (L) X 110 (W) X 40 (T) Drawing No : 0-35305-61013 enclosed for reference. GT Blades (FR-6 STG.3) | Vendor to Confirm
2.1 | BATCH CAPACITY : 1) 120 no's of min. size of Blades or 2) 6 no.s of max. size of Blades | Vendor to Specify cycle time
3 | DESIGN FEATURES
3.1 | Bowl / Drum/Tank /Lining: The processing bowl shall be of high strength, completely stress relieved metallic bowl made of high quality steel and inner surface lined with Polyutherane (PU) or similar material. The shore hardness of the PU or similar material lining should also be intimated. The Processing bowl should also have the lid with PU protective/ similar material lining for Sound proofing. | Vendor to Confirm
3.2 | Bowl / Drum / Tank Capacity : To meet the batch capacity as mentioned in Clause 2.1 | Vendor to Confirm
4 | Motor
4.1 | Suitable AC Motor with rating 7.0 HP or more operating on 400/440 V, 3 Phase, 50 Cycles. | Vendor to Specify details of Motor
4.2 | Suitable Springs of appropriate cross section shall be used, for trouble free operation of the equipment for a period of atleast two years. | Vendor to Confirm
4.3 | Anti Vibration Pads to be provided if required, for mounting the Machine to avoid heavy foundation work. | Vendor to Specify details
4.4 | DOSING UNIT: Metering dosing unit comprising metering pumps, water flow meter, filters, pressure gauge, pressure regulator & solenoid valve system to be controlled by main panel. The system should be complete with solenoid valve, water flow meter and dosing pumps for acid and neutralizing compounds | Vendor to Confirm
4.5 | Automatic separating arrangement of media and components The machine shall have provision to separate blades from media after completion of finishing process with the help of pneumatic flapper. | Vendor to Confirm
4.6 | CONTROL PANNEL: a. Electrical cabinet should be provided with tube light illumination and 220V, 5A socket for maintenance purpose. b. Complete with frequency converter (Make : to be intimated, speed range : to be intimated), timers , all necessary switches and controls to enable a fully automatic process sequence without any involvement of operator in between process cycle. c. The control system should be integrated with vibratory machine and existing effluent treatment plant (ETP). Each emergency switches should be able to control both the equipment in case of need (Siemens / Fanuc type PLC based ). The variable speed mechanism should be of preferably Siemens / fanuc (details to be furnished) with standard protection control . d. The frequency converter shall be located in the control panel which should be Air- conditioned. | Vendor to Confirm
e. Hour counter , necessary switches and controls of contactors & relays to prevent overloading & single phasing controls of dosing unit , mixing tank & effluent treatment plant will also be centralized through the main control panel. f. One set of cable ducts & pipes etc for connecting the machine to BHEL provided Power supply point. g. The Back up Copy of the software to be given and the procedure to load it shall be given.
4.7 | Mixing Tank: a. Capacity. Suitable to meet clause 2.1 b. The tank shall be manufactured from high quality Material with PU lining. c. Maximum and Minimum alarm level switches. d. It should have Stainless Steel Stirrer to ensure continual and effective mixing of chemicals. e. Filling of Tank should be automatic through magnetic solenoid valve, controlled from main control panel. | Vendor to confirm
4.8 | First filling: All required Oils , lubricants, & Grease etc. for the machine and auxiliary system. to be supplied by vendor. Indigenous (Indian) source or Indian equivalent and specifications of oils/ greases are also to be provided by the vendor.The vendor shall also submit estimated annual consumption of all these items on 7000 hours per year working basis. | Vendor to comply and intimate consumption details.
5 | EFFLUENT TREATMENT PLANT (ETP)
5.1 | Effluent Treatment Plant (ETP) : suitable to treat the effulents generated from the offered Vibro tumbling machine shall be offered. (OPTIONAL) | Vendor to Quote as Option and provide details .
5.2 | System Integration : The offered equipment should be be integrated with the offered Effluent Treatment Plant at BHEL Hyderabad, as per mutually agreed layout. All piping work will be in vendor's Scope. | Vendor to confirm & provide details
5.2 | Statutory Requirement : Meet ISO 1400 and OSHAS requirements The Effluent should be neutralised before discharging to the disposal system. | Vendor to confirm
6 | AIR DRIER: The Equipment should have Moisture and Dust separator with Air Drier | Vendor to confirm
7 | CHEMICAL PROCESS: A. The process offered should be well established one for improving the surface finish of blades / Buckets B. Certification to be furnished by the vendor stating that the offered chemical process is : i. A proven and already established process for Blades and Buckets ii. The process will not affect the mechanical / metallurgical properties of the blade material : X20 Cr 13, X22 Cr MoV121; C 450, 403 Cb. and GT Bucket materials IN 738, GTD 111 iii) Details of the Chemical process to be furnished.. | Vendor to confirm
8 | CONSUMABLES FOR TRIAL RUN (Job proving & Supervision): Vendor to provide the necessary consumables for trial runs and one week supervision. The offer for the quantities should be individually priced along with complete details of supplier, their catalogue / ordering no's etc. for future procurement. | Vendor to confirm and provide details
9 | CONSTRUCTION:
9.1 | Vendor to furnish constructional details of all machine and sub-assemblies. | Vendor to furnish details
9.2 | Technical features/ Literature with Photographs, drawings explaining the technical features should be enclosed with the offer. Preferably soft copy shall also be given along with hard copy. The schematic diagram of the whole system including ETP shall be furnished. | Vendor to furnish details
9.3 | OPERATION AND CONTROL SYSTEM: PLC (Siemens / Fanuc) based control system for machine operation and Effluent treatment plant (ETP). | Vendor to Confirm
9.4 | OPERATOR'S PANEL:
9.5 | Fixed / Swielling type operator's panel having complete PLC machine control system shall be provided on the operators platform. All switches with suitable interlock should be within reach of operator of average height (Indian) for easy & safe operation. All displays/indications should also be conveniently placed accordingly. Layout showing complete details should be submitted. | Vendor to Confirm
10 | VOLTAGE STABILIZER
10.1 | Indian make Oil / Air Cooled Servo Controlled Voltage Stabilizer suitable for complete machine, its drives, controls, PLC etc. with no undesirable Harmonics in the stabiliser output. | Vendor to confirm
10.2 | Make (To be specified by indentor as per the practice of units.) | Vendor to Inform
10.3 | Model & Rating | Vendor to Inform
10.4 | Catalogue of the Voltage Stabiliser shall be submitted with the offer. | Vendor to Inform
11 | ELECTRICAL:
11.1 | 415V + 10% / -15%, 50HZ +/-3 HZ, 3 Phase AC (3 wire system with out neutral) Power Supply Voltage will be provided by BHEL at a single point near the machine, as per layout recommended by Vendor. All types of cables, connections, circuit breakers etc. required for connecting BHEL's power supply point to different parts of the machine/control cabinets, shall be the responsibility of vendor. Requirement of grounding/earthling with required material details is to be informed by vendor well in advance so that same could be incorporated during construction of foundation. | Vendor to Confirm
11.2 | Tropicalisation: All electrical / electronic equipment shall be tropicalized | Vendor to Confirm
11.3 | All electrical & electronic control cabinets & panels should be dust and rodent proof. | Vendor to Confirm
11.4 | All electrical components should be mounted on DIN Rail | Vendor to Confirm
11.5 | All electrical and electronic panels including operator's panel should be provided with fluorescent lamps for sufficient illumination and power receptacles of 220Volts, 5/15 Amp AC. All adapters/receptacles should have compatibility with Indian equivalents. | Vendor to Confirm
11.6 | Motors shall conform to IEC, CE or Indian Standards | Vendor to Confirm
11.7 | Vendor should ensure the proper earthing for the machine and its peripherals. | Vendor to Confirm
12 | SAFETY ARRANGEMENTS:
Following safety features in addition to other standard safety features should be provided on the machine:
| 1. Machine should have adequate and reliable safety interlocks / devices to avoid damage to the machine, work piece and the operator due to the malfunctioning or mistakes. Machine functions should be continuously monitored and alarm / warning indications through lights should be available. | Vendor to Confirm
| 2. A detailed list of all alarms / indications provided on machine should be submitted by the supplier. | Vendor to Confirm
| 3. All the pipes, cables etc. on the machine should be well supported and protected. These should not create any hindrance to machine operator's movement for effective use of machine. | Vendor to Confirm
| 4. All the rotating parts used on machine should be statically & dynamically balanced to avoid undue vibrations. | Vendor to Confirm
| 5. Emergency Switches at suitable locations as per International Norms are to be provided. | Vendor to Confirm
| 6. Oil & water pipe lines should not run with electrical cable in the same tray / trench. | Vendor to Confirm
13 | ENVIRONMENTAL PERFORMANCE OF THE MACHINE :
The Machine shall conform to following factors related to environment :
| (a) Maximum noise level shall be 85 dB(A) at normal load condition, 1 M away from the machine with correction factor for back ground noise, if necessary. This will be measured as per international standards like DIN 45635-16. Supplier to demonstrate compliance to noise level, if so required. | Vendor to Confirm
| (b) There should not be any effluent from the machine. In case there are any effluents from the machine, requisite effluent treatment plant or pollution control device should be built into the machine by the supplier. Details of the disposal measures of waste material from the process shall be furnished. | Vendor to Confirm
| (c) No hazardous chemicals shall be required to be used in the machine. | Vendor to Confirm
| (d) If any safety / environmental protection enclosure is required it should be built in the machine by the vendor. | Vendor to Confirm
| (e) Paint of the machine should be oil / coolant resistant and should not peel off and mix up with coolant. | Vendor to Confirm
14 | Statutory Requirement: To Meet ISO 1400 and OSHAS requirements, Vendor to provide MSDS of chemicals / Consumables in the event of order. | Vendor to Confirm
15 | LEVELING & ANCHORING SYSTEM
15.1 | Complete anchoring system including foundation bolts, anchoring materials, fixators, leveling shoes etc should be supplied. | Vendor to Confirm
16 | TOOLS FOR ERECTION, OPERATION & MAINTENANCE :
16.1 | Special tools and equipment required for erection and necessary tools like Torque Wrench, Spanners, Keys, grease guns etc.for operation and maintenance of the machine should be supplied. List of such tools should be submitted with offer | Vendor to Confirm
17 | SPARES:
17.1 | Itemised breakup of Mechanical, Pneumatic, Electrical and PLC Control System Spares used on the machine in sufficient quantity as per recommendation of Vendor for 2 years of trouble free operation on three shifts continuous running basis should be offered by vendor. A copy Hard disc of the loaded Soft ware shall also be supplied. Spares shall include. PU lining used in the equipment. | Vendor to Confirm
17.2 | All types of Spares for total machine and Accessories should be available for at least ten years after supply of the machine. If machine or control is likely to become obsolete in this period, the vendor should inform BHEL sufficiently in advance and provide drawings of parts / details of spares & suppliers to enable BHEL to procure them in advance, if required. | Vendor to Confirm
17.3 | Vendor to confirm that complete list of Spares for machine and Accessories, along with Specification / Type / Model, and Name & Address of the Spare supplier shall be furnished along with Documentation to be supplied with the machine | Vendor to Confirm
18 | ERECTION & COMMISSIONING
18.1 | Supplier to take full responsibility for carrying out the erection, start up, testing of machine, it’s control & all types of other supplied equipment, polishing of blades etc. Service requirement like power, air & water shall be provided by BHEL at only one point to be indicated by supplier in their foundation / layout drawings. Since the Equipment is to be located in a room, requirements like crane and helping personnel etc shall be mutually discussed and finalised. | Vendor to Confirm
18.2 | Commissioning spares, required for commissioning of the machine within stipulated time, shall be brought by the supplier on returnable basis. | Vendor to Confirm
18.3 | Portion, if any, of the machine, accessories and other supplied items where paint has rubbed off or peeled during transit or erection should be repainted and merged with the original surrounding paint by the vendor. For this purpose, the vendor should supply sufficient quantity of touch-up paint of various colours of paint used. | Vendor to Confirm
18.4 | Schedule of Erection and Commissioning shall be submitted with the offer. | Vendor to Confirm
18.5 | Charges, duration, terms & conditions for E&C should be furnished in detail separately by vendor along with offer. | Vendor to Confirm
19 | AMBIENT CONDITIONS & THERMAL STABILITY :
19.1 | Ambient Conditions: Temperature = 2 to 48 degree Celsius Relative Humidity = 95% max. (Vendor to confirm that machine is suitable for above and details of provisions on the machine for the same are to be furnished by Vendor) | Vendor to Confirm
19.2 | Weather conditions are tropical, Atmosphere may be dust laden during some part of the year. Machine shall be kept in the normal shop floor condition. Max. temperature variation is up to 25 deg Celsius in 24 hours. (Vendor to confirm that machine is suitable for above and details of provisions on the machine for the same are to be furnished by Vendor) | Vendor to Confirm
19.3 | Thermal Stability of the complete machine keeping in view specified Ambient Conditions and accuracy requirements of BHEL components and trouble free operation of the machine should be ensured by vendor. (Confirm that machine is suitable for above and details of provisions on the machine for the same should be furnished) | Vendor to Confirm
20 | DOCUMENTATION : Following manuals/diagrams/ list/ specifications shall be supplied in English language along with the machine documentation in case of order:
20.1 | Basic Machine operation and maintenance/ service manual - 5 copies | Vendor to Confirm
20.2 | Detailed Maintenance manual of machine with all drawings of machine assemblies/sub-assemblies/parts including Electrical / Pneumatic/ Coolant / Hydraulic circuit diagrams. All Assembly/ Sub Assembly Drawings shall be supplied with the part list also. | Vendor to Confirm
20.3 | Maintenance, Interface & commissioning manuals of Drive controller , Display unit ( OP7 or equivalent) | Vendor to Confirm
20.4 | Catalogues, O&M Manuals of all bought out items including drawings, wherever applicable. | Vendor to Confirm
20.5 | PLC print-out in Operand form with comments in English- 5 copies | Vendor to Confirm
20.6 | Soft copies of PLC user program on CD | Vendor to Confirm
20.7 | Programming manual of PLC | Vendor to Confirm
20.8 | Necessary Sofware ( Licensed copy) for MMI | Vendor to Confirm
20.9 | Electrical schematic of the machine- 5 copies | Vendor to Confirm
20.1 | Detailed assembly drawing with clear marking of each component and giving reference of manufacturer of each assembly/sub-assembly- 5 copies. | Vendor to Confirm
20.11 | Hydraulic, Pneumatic, Lubrication and Coolant circuit diagram along with part list, complete specification and make of each element used – 5 copies. | Vendor to Confirm
20.12 | Wiring diagram including details of terminal blocks, plugs, junction boxes , cable description, wiring details between all units of machine such as cooling unit, operator panel, auxiliary pendent ( if any) ATC, AWC , table etc in additional to electrical schematic diagram- 5 sets | Vendor to Confirm
20.13 | List of all bearings, ball bushings etc. with full specification and make.- 5 sets. | Vendor to Confirm
20.14 | Spare part list along with specification, part number and address of manufacturers- 5 sets. | Vendor to Confirm
20.15 | Service and user manuals of all bought out items- 5 sets. | Vendor to Confirm
20.16 | Alarm list and fault diagnostic manual- 5 sets | Vendor to Confirm
20.17 | Help guides for diagnostic service systems- 5 sets | Vendor to Confirm
20.18 | S7 software licesensed copy along with necessary cable etc. | Vendor to Confirm
20.19 | Detailed specification of all rubber items and hydraulic/lube fittings | Vendor to Confirm
20.2 | One set of Total documentation in CD | Vendor to Confirm
21 | TRAINING : Training of BHEL engineers at supplier's and BHEL works in following disciplines for a mutually agreed period as per details given below: i. Operation of the Machine ii. Chemical process and Technology transfer. iii. Mechanical maintenance . iv. Electronic / Electrical maintenance. Per Working day training Charges if any, shall be intimated on prorata basis in the commercial offer. | Vendor to Confirm
22 | Pre-Shipment Inspection Pre- dispatch trial of the equipment at supplier’s works shall be carried out in the presence of BHEL representative. This includes proper functioning of the machine and all ita accessories, ETP etc. Final dispatch clearance shall be given after satisfactory trial performance by BHEL representative. | Vendor to Confirm
23 | Foundation bolts and anchoring elements. The machine is to be erected on a concrete floor . Following details shall also be supplied in the event of an order: a) Layouts of pipelines of oil, water and air supply. b) Lay out of power lines. c) The requirement of air, water, power supply for machine and its Auxiliaries. d) Foundation details for machine and its accessories. The Scope shall also include supply of foundation bolts , anchoring elements and other items required for fixing the machine on foundation. All foundation drawings , load diagram , services (air water , power) requirement etc shall be provided by the vendor to BHEL within 1 month from the receipt of the Purchase order / LOI. | Vendor to Confirm
24 | PROVE OUT OF PARTS: After successful completion of erection, testing at BHEL, Hyderabad , supplier shall carry out complete proving of about 20 lots (20 complete cycle of operation) of different sizes ( Indicated at Point no 2 of Tender specification or mutually discussed items) to the specific surface finish to prove the machine. The vendor will extend supervision of one full week of production on their machine as a part of prove out for demonstrating consistency and repeatability of quality for final acceptance of the machine at BHEL, Hyderabad. | Vendor to Confirm
25 | GUARANTEE:
25.1 | Guarantee for complete machine, Control, softwares and all supplied accessories/equipments for 24 months from the date of final acceptance of the machine. Any spare required during guarantee period shall have to be arranged by the vendor free of cost and duty levied have to be borne by the vendor. | Vendor to Confirm
26 | PACKING:
26.1 | Sea worthy & rigid packing for all items of complete machine, all Accessories and other supplied items to avoid any damage/ loss in transit. When machine is dispatched in containers, all small loose items shall be suitably packed in boxes. | Vendor to Confirm
27 | GENERAL :
27.1 | Machine Model | Vendor to furnish details
27.2 | Total connected load | Vendor to furnish details
27.3 | Floor area required (Length, Width, Height) for complete machine & accessories | Vendor to furnish details
27.4 | Painting of Machine / Electrical Panels : RAL 6011 Apple Green (Polyurethane Paint) | Vendor to confirm
27.5 | Total weight of the machine | Vendor to furnish details
27.6 | Weight of heaviest part of machine | Vendor to furnish details
27.7 | Weight of the heaviest assembly / sub-assembly of the Machine | Vendor to furnish details
27.8 | Dimensions of largest part/ sub-assembly/ assembly of the machine | Vendor to furnish details
27.9 | Vendor to submit, along with offer, reference list of customers where similar machines have been supplied mentioning broad specifications of the supplied machine i.e. Model. | Vendor to furnish details
27.1 | Detailed catalogues , sketch/ photographs of the m/c and accessories/ attachments should be submitted with the offer. | Vendor to furnish details
27.11 | Pneumatic & oil pipings should be preferably metallic except places where flexible pipings are essential. All the pipes required for the same shall be included in the standard scope of the machine. | Vendor to furnish details
28 | QUALIFYING CONDITIONS :
28.1 | Only those vendors should quote, who have supplied and commissioned at least one no. Vibrofinishing machine of same tank capacity or higher, for Vibro tumbling of Steam Turbine blades / Gas Turbine blades with the offered chemical process in the past ten years (On the Date of Opening of tender) and such machine is presently working satisfactorily for alteast one year after commissioning (On the Date of Opening of tender).However, if such machine(s) has/had been supplied to BHEL, then such machine should be presently working satisfactorily for atleast six months after its commissioning and acceptance (On the Date of Opening of tender) in BHEL, should quote. The following information should be submitted by the vendor about the companies where similar machines have been supplied. This is required from all the vendors for qualification of their offer. | Vendor to Confirm
| 1. Name of the customer / company where similar machine is installed. | Vendor to Confirm
| 2. Complete postal address of the customer. | Vendor to Confirm
| 3. Month and year of commissioning. | Vendor to Confirm
| 4. Name and designation of the contact person of the customer. | Vendor to Confirm
| 5. Phone, FAX no. and email address of the contact person of the customer. | Vendor to Confirm
| 6. Performance certificate from the customers regarding satisfactory performance of machine supplied to them. | Vendor to Confirm
| 7. BHEL reserves the right to verify the information provided by vendor. In case the information provided by vendor is found to be false/incorrect, the offer shall be rejected. | Vendor to Confirm
29 | PNEUMATIC SYSTEM:
29.1 | AIR COMPRESSOR:
29.1.1 | Independent Air Compressor (of reputed Indian make) with refrigerated type Dryer & Filter of suitable capacity for the total compressed air requirements of the machine & accessories and to suit required air quality should be supplied. The system should be so designed to have additional provision and required accessories so that BHEL compressed air supply having pressure 6 Ata could be used as and when required. The compressor unit should be suitable for continuous duty. | Vendor to confirm
29.1.2 | Make & Model of Air Compressor | vendor to Inform
29.1.3 | Make & Model of Refrigerated Air Dryer | vendor to Inform
29.1.4 | Capacity (Flow, Pressure & KW) | vendor to Inform
30 | NOTE:
| Quote separate price for the basic machine and individual prices for the optional | Vendor to Confirm
30.1 | Optional Requirement: The party will offer rate contract for all the consumables item wise which will be valid for at least 2 years from the date of commissioning at the rate offered in the tender.
| CONSUMABLES: Vendor to provide the necessary consumables for 450 operation ( lots) cycles for about six months working. The details ( Type and quantity) of Chemicals and chips to be intimated. All consumables eg. Abrasive compounds (Chemical and burnishing process), Neutralizing compounds/ Base water treatment , Flocculating agents and chips suiting to blade polishing with complete details ( Estimated consumption ) to be offered. The offer for the quantities should be individually priced along with complete details of supplier, their catalogue / ordering nos etc. for future procurement. | Vendor to furnish the desired technical details in a tabular format indicated the Description of item offered, Units, Quantity offered, Rate of consumption per cycle (Lot). Vendor to ensure that the stated items are individually priced in the commercial bid.
| ( K S N.Murthy). | (SR.Panchdhar) |  | Dheeraj Ajwani
| Sr.Manager/Tech.(TC&GT) | Sr.DGM/Tech.(TC&GT) |  | Dy. Manager / CNC 01 Shop
| (T.Ananda Rao) | (AB. Ravichandran) | M.B. Das
| DGM / M&S- Electronics | Sr.DGM / M&S.(TC&GT) | Sr. DGM (QC/TC&GT)
| K. Mysaiah |  | (SK.Jain)
| AGM (Production / TC&GT) |  | AGM/Tech.(TC&GT),TD,TR, Spares Center.