## Tender Specs
| BHARAT HEAVY ELECTRICAL LIMITED |  | Enquiry No. :
| HEAVY ELECTRICAL EQUIPMENT PLANT RANIPUR, HARDWAR - 249403, UTTRANCHAL, INDIA |  | Due Date :
| CONTACT PERSON'S NAME/DESIGN./PHONE NO./E-MAIL (FROM PURCHASE DEPTT.) |  | Supplier's Qtn. No.:
| SHRI A. SANYAL, DGM (PPX-CAP.) |  | Date :
PHONE NO.:
E-MAIL ID.
SPECIFICATION CUM COMPLIANCE CERTIFICATE OF FLOOR TYPE CNC HORIZONTAL BORING MACHINE
NOTE:-
1. Vendor(OEM) must submit complete information against clause no. 25. The offer meeting this clause would only be processed.
2. The "Offered" Column and where applicable, the "Deviations" & "Remarks" Column of this format shall be filled in by the Vendor and submitted along with the offer. Inadequate / incomplete, ambiguous, or unsustainable information against any of the clauses of the specifications/requirements shall be treated as non-compliance.
3. The offer and all documents enclosed with offer should be in English language only.
NAME & ADDRESS OF THE SUPPLIER : |  | NAME & ADDRESS OF THE INDIAN AGENT :
TELEPHONE NOS.: |  | TELEPHONE NOS.:
FAX NOS.: |  | FAX NOS.:
E-MAIL ADDRESS : |  | E-MAIL ADDRESS :
SCOPE: SUPPLY, ERECTION & COMMISSIONING OF FLOOR TYPE CNC HORIZONTAL BORING MACHINE COMPLYING WITH SPECIFICATIONS AS BELOW:
Sl. NO. | DESCRIPTION FOR BHEL REQUIREMENT |  | OFFERED | DEVIATIONS | REMARKS
1.0 | PURPOSE & WORKPIECE MATERIAL
1.1 | Purpose: The machine is required for machining of HP and IP Outer Casings of Steam Turbines of various ratings. The Machine should be suitable for heavy duty Milling, heavy Drilling, Boring, Threading-Metric & Buttress Threads, Reverse Counter Boring, Core Drilling, Reaming, etc. on high alloy Steel Castings. The machine is to be used mainly for Joint Plane Facing, Drilling, Boring, Tapping/ Thread Cutting/ Thread Whirling, Reverse Counter Boring, complete peripheral finish machining of Turbine casings.The machine will also be used for machining of other similar Outer Casings of Steam Turbines.
1.2 | Work Piece Material: The machine shall be suitable for machining of Castings of High Alloy Steel, like GS17CrMoV511. The components to be machined will be mainly high temperature & creep resistant alloy steel castings of Mat. grade 17CrMoV511, X22CrMoV121 having tensile strength 40-95 Kg/mm2, %Elongation 15-22% & Hardness up to 300BHN. , with Boring Head and Boaring Spindle , and components of Ferrous and non-ferrous metals like Carbon Steel, low & High Alloy Steel, Cast Steel, Cast Iron and similar other materials shall be machined.
2 | SPECIFICATIONS:
2.1 | MACHINE CONFIGURATION: The Machine shall be Floor Type CNC Horizontal Boring Machine with a Rotary Table. Looking from spindle side, AAC is to be on Right side of Rotary Table. Linear movement of Table is to be perpendicular to X-axis.
2.2 | HEAD STOCK
2.2.1 | Boring spindle diameter | 200mm
2.2.2 | Milling spindle diameter | Vendor to specify
2.2.3 | Ram Cross section (LxB) (Pl. also refer point no. 12.6 & 12.7) | Vendor to specify
2.2.4 | Spindle drive power (AC Continuous Rating - S1) | 100 KW or more
2.2.5 | Spindle speed (Infinitely variable) | 5 or less to 1600rpm. or more
2.2.6 | No. of speed ranges | Vendor to specify
2.2.7 | Max torque on the boring spindle (N-m) | Vendor to specify
2.2.8 | Max torque on the milling spindle (N-m) | Vendor to specify
2.2.9 | Spindle Taper (ISO-50); ISO60 to ISO50 adopter sleeve, if required. | BT50
2.2.10 | Torque-Power-Speed characteristics of the spindle system to be submitted by the vendor. | Vendor to submit
2.2.11 | Oriented Spindle Stop (Any position) | Vendor to confirm
2.2.12 | Spindle Cooling System (Details to be informed) | Vendor to submit
2.3 | COLUMN:
2.3.1 | Column longitudinal travel (X-Axis) | 8500mm
2.3.2 | X-axis feed rate (Infinitely variable) | 1 to 5000 mmpm
2.3.3 | X-axis rapid traverse rate | 10000mmpm
2.3.4 | Axis Resolution | 0.001mm
2.4 | HEADSTOCK TRAVERSE ON COLUMN:
2.4.1 | Headstock vertical travel (Y-Axis) | 5000mm
2.4.2 | Traverse Range (wrt table Top) | 0 to 5000mm
2.4.3 | Y-axis feed rate (Infinitely variable) | 1 to 5000 mmpm
2.4.4 | Y-axis rapid traverse rate | 10000mmpm
2.4.5 | Axis Resolution | 0.001mm
2.5 | RAM/ SPINDLE TRAVERSE:
2.5.1 | Boring spindle axial travel (W-Axis) | 1000mm or more
2.5.2 | Ram axial travel (Z-Axis) (To suite point no 20.0 of prove out component, placing job approx. center of table, also refer point no. 12.6 & 12.7) | 1200mm or more
2.5.3 | Spindle + Ram travel (W+Z) | 2200mm or more
2.5.4 | Boring Spindle axis feed rate (Infinitely variable) | 1 to 3000mmpm
2.5.5 | Boring Spindle axis rapid traverse rate | 5000mmpm
2.5.6 | Ram axis feed rate (Infinitely variable) | 1 to 3000mmpm
2.5.7 | Ram axis rapid traverse rate | 5000mmpm
2.5.8 | Axis Resolution | 0.001mm
2.5.9 | Spindle & Ram Axes should be independently programmable with Independent Drives and Feed back system. | Vendor to confirm
2.6 | FEED AND DRIVE SYSTEMS:
2.6.1 | Feed drives/ motors for X,Y,Z & W axes [AC servo motors] shall be digital type of either Siemens or Fanuc make (Details of model, make, type etc. to be submitted) | Vendor to submit
2.6.2 | Maximum feed force for all axes | Vendor to specify
2.6.3 | Feed back system for X, Y & Ram (Z) axes: Linear scales, preferably Heidenhain, with pressurised compressed air cleaning (Details to be submitted by the vendor). The Air supply system shall have suitable drier, if required. | Vendor to submit
2.6.4 | Feed back system for Spindle (W) axis: Rotary/ Linear Encoders, preferably Heidenhain, Details to be submitted by vendor | Vendor to submit
2.6.5 | Type of power transmission: 1.Pre-loaded backlash free double pinion & rack drive for X-axis. 2. Backlash free re-circulating ball screw with Pre-loaded double nut for all other axes. (Complete description of the aforesaid, including diameter of Ball Screw for each axis, to be submitted with the offer) | Vendor to submit
2.6.6 | Mechanism for locking X, Y & Z axis | Vendor to specify
2.6.7 | Maximum thrust rating of all axes. | Vendor to specify
2.7 | MACHINE GUIDEWAYS:
2.7.1 | Width of bed guideways, X-axis | Vendor to specify
2.7.2 | Width of column guideways, Y-axis | Vendor to specify
2.7.3 | Details of Guide ways for Ram axis and bearing details of Spindle axis are to be submitted with offer. | Vendor to submit
2.7.4 | Guide ways for X-axis, Y-axis & Z-axis: Hydrostatic (Details to be submitted). Details of lubrication system provided on Spindle axis are also to be submitted with the offer. | Vendor to submit
2.7.5 | Hardness of guideways | Vendor to specify
2.7.6 | Metallic Telescopic covers of rust resistant material to be provided with wipers for X & Y axes guide ways. Joints of telescopic covers should be so sealed to avoid mixing of coolant & hydrostatic oil is to be provided. Telescopic covers for X-axis should be with a slant towards Chip conveyor. | Vendor to offer and confirm
2.8 | ROTARY TABLE :
2.8.1 | Table size (LxB) | 5000x5000
2.8.2 | Maximum load carrying capacity (Tons) | 100T or more
2.8.3 | Rotary Table shall be capable of eccentric loading of jobs . The table should be capable of loading one half of IP Outer casing on one end of Table for machining of Parting Plane marked as 'A' (zone J13 of sheet 1). From table center Chart/Table showing relation of weight and distance of c.g. from centre of Rotary Table to be submitted. | Vendor to confirm & submit.
2.8.4 | Table rotation (B-axis) | 360000 indexing positions
2.8.5 | Maximum machining torque on B-axis (N-m) | Vendor to specify
2.8.6 | Maximum clamping torque on B-axis (N-m) | Vendor to specify
2.8.7 | Feed rate for Table Rotary Axis. (Deg/ min Infinitely variable or rpm) | Vendor to specify
2.8.8 | Rapid Traverse Rate for Rotary Axis (Deg/ min. or rpm) | Vendor to specify
2.8.9 | Size of T-slots | Suitable for Studs of M36 size.
2.8.10 | T-slots pitch (as per DIN standard) | Vendor to specify and confirm
2.8.11 | Central slot tolerance | Vendor to specify
2.8.12 | Perpendicular Lateral slot size/ tolerance | Vendor to specify
2.8.13 | Size of bore at the center. | Vendor to specify
2.8.14 | Linear traverse. (To suite machining of Prove out Component placed at center) | 3000 mm or more
2.8.15 | Feed Force on Linear Axis | Vendor to specify
2.8.16 | Feed Rate for Linear axis (mm/ min Infinitely variable) | 1 to 5000mmpm
2.8.17 | Rapid Traverse rate for Linear axis (mm/ min) | 10000mmpm
2.8.18 | Minimum distance between ram face and table face. | Vendor to specify.
2.8.19 | Cheveron type Metallic Telescopic Covers of rust resistant material are to be supplied with replaceable wipers for Table Linear axis. Joints of telescopic covers should be so sealed to avoid mixing of coolant and Hydrostatic oil. | Vendor to confirm
2.8.20 | Feed back devices :
| a) Rotary encoder, preferably Heidenhain, for B-Axis | Vendor to confirm
| b) Linear Scale, preferably Heidenhain, with pressurised compressed air cleaning system for linear (V)-Axis | Vendor to confirm
2.8.21 | Feed drives : Fanuc/ Siemens digital AC Servo drives. Details of Make, Model, Type etc. to be submitted. | Vendor to submit.
2.8.22 | Mechanism for locking/ clamping of Table axes | Vendor to specify
2.8.23 | Location of the Table | Suitably positioned in the center of the X axis traverse.
2.8.24 | From Center of Rotary Table, X traverse should be equal on either side. | Vendor to confirm
2.8.25 | Level of Rotary table should be such that it can freely rotate without interfering with the floor plates. | Vendor to confirm.
2.8.26 | Hydrostatic Guideways for Table Rotation. | Vendor to confirm.
2.8.27 | Hydrostatic Guideways for Table Linear Traverse. | Vendor to confirm.
2.8.28 | 4 x 90 deg Precision Positioning (Details to be submitted.) | Vendor to submit.
2.9 | CONSTRUCTION:
2.9.1 | Vendor to furnish details of material, hardness & constructional details, including explanatory drawings, of various Components/ Assemblies like Column, bed, Head Stock, Ram, Spindle, Rotary Table etc. of the machine. | Vendor to submit
2.9.2 | Hard copy explaining the technical features/ Literature with photographs, drawings explaining the technical features should be enclosed with the offer. | Vendor to submit
2.9.3 | Automatic deflection compensation for ram and column effective at any extension of the ram plus spindle is to be provided taking into consideration weight of all posssible cutters/ attachments offered. Details of the offered system should be submitted with offer. | Vendor to confirm and submit
2.9.4 | Head Stock and Column Counterbalancing System. (Details of the offered system to be submitted) | Vendor to submit
2.1 | OPERATOR'S PLATFORM:
2.10.1 | Operator's platform of suitable load carrying capacity to be provided with Independent Motorised Vertical Movement for total Vertical Traverse as well as forward stroke of sufficient length . Push Button switches are to be provided on the Operator's Platform at suitable location for motorised movement. A 15 Amp. Plug Point with ON/ OFF switch is also to be provided on the Platform. | Vendor to cofirm .
2.10.2 | Horizontal movement of Operator's Platform. | Vendor to specify
2.10.3 | Weight carrying Capacity of the Platform should be Min. 300 Kg.. | Vendor to confirm
2.10.4 | Minimum Height of Platform from Shop Floor. | Vendor to specify
2.10.5 | Splash/ Chip guards on operator platform for protection of operator, operator's panel and to avoid spillage of coolant & chips on operator's platform. | Vendor to offer and confirm
2.11 | OPERATION AND CONTROL SYSTEM:
2.11.1 | OPERATOR'S PANEL:
2.11.1.1 | Swiveling type operator's panel having complete CNC and machine control system with CRT of required configuration shall be provided on the operators platform. All switches on the Operator's panel, including that for table rotation, should be within reach of operator of average height of 5'6" for convenient, efficient & safe operation. All displays/ indications should also be conveniently placed accordingly. Layout showing complete details of the panel should be submitted. | Vendor to confirm & submit Photographs & Layout.
2.11.2 | CNC SYSTEM & FEATURES :
2.11.2.1 | Make : Fanuc / Siemens. | Vendor to confirm
2.11.2.2 | Type : PC based latest version | Vendor to confirm
2.11.2.3 | Model (Latest version, as available at the time of ordering, should be supplied). | Vendor to offer and confirm
2.11.2.4 | The system should have full alphanumeric keyboard, TFT colour display ( 10.4" or more) , additional draw-out type Qwerty Key Board and mouse in suitable enclosure, RS232C serial interfaces, parallel interface for printer, COM port for telediagnostics, Display of PLC ladder on Operating Penal, network ready with LAN, electronic hand wheels for all axes, 3.5" floppy drive unit for data input/output, hard disk of sufficient capacity (Largest size available at the time of order shall be supplied), graphic simulation and preinstalled system software & other required softwares etc.(Details should be submitted by Vendor). | Vendor to offer and confirm
2.11.2.5 | In case of non-availability of COM(V.24), COM1(V.24), COM Port for telediagnostic, LPT1 interface, RS232-C & floppy drive unit for data/input etc., if not provided by CNC system manufacturer at the time of supply, suitable separate ports for networking with LAN, data input/ output, telediagnostics, printer & USB ports shall be provided. USB Port & drive with minimum 1 GB Pen drive for data input/output shall be provided for data input/output to/from CNC system in CNC mode through offered pen drive & USB port. In case, only USB ports are provided, suitable hardware/connectors shall be provided to ensure functionalities as per tender specifications. | Vendor to offer and confirm
2.11.2.6 | Details of Standard features. List to be submitted. | Vendor to specify
2.11.2.7 | Details of optional features, recommended by vendor, to be submitted. | Vendor to submit
2.11.2.8 | Details of other optional features (To be selected by BHEL) | Vendor to submit
2.11.3 | MANUAL CONTROL :
2.11.3.1 | Complete manual control of machine with required switches / keys should be provided on operator's panel for selection of required axis, axis direction, cutting feed, spindle rpm, Direction of Spindle Rotation, i.e. CW/ CCW, cutting feed and spindle rpm on/off, display of axis position values etc, for manual operation without using CNC program or MDI mode. Diagram/ Sketches for switches/ keys provided on operators pendant to be submitted. | Vendor to cofirm. Layout of panel showing requisite switches to be submitted.
2.11.4 | HAND HELD UNIT:
2.11.4.1 | Hand Held unit, Type B-MPI of Siemens make or equivalent alongwith sufficient length of interfacing cable is to be offered with complete details. | Vendor to offer & details to be submitted.
2.11.5 | UPS FOR CNC SYSTEM:
2.11.5.1 | UPS of 30 minutes for CNC system with inbuilt cooling and charge status display (Battery charging /discharging time should be specified by vendor) | Vendor to offer & details to be submitted.
2.12 | MACHINE LIGHTS:
2.12.1 | Machine Lights for sufficient illumination of complete working area, on both sides of operator's platform, should be provided for clear visibility. | Vendor to offer & specify details.
2.12.2 | A magnetic base portable spot light with sufficiently long cable should also be provided. | Vendor to offer & specify details.
2.12.3 | Any lights required in the foundation/ pit area shall also be foreseen and supplied by the vendor. | Vendor to confirm
2.12.4 | All light fittings, consumables, adapters/receptacles should have compatibility with Indian equivalents | Vendor to confirm
2.12.5 | Flashing / rotary type End of Cutting and Program Stop Light. | Vendor to confirm
2.13 | AIR CONDITIONERS:
2.13.1 | Air Conditioners with Dehumidifiers of suitable/ sufficient capacity and proper drainage pipes for condensate, are to be provided for all Electrical/ Electronic Panels/ Cabinets including operator’s Panel, if required, considering specified ambient conditions. Detailed specifications, e.g. make, model & capacity to be submitted. The Air Conditioners are not to be mounted on top of the panels. | Vendor to offer
2.13.2 | In case of order vendor shall provide following information about Air Conditioners and Chiller Unit (s) used in the machine: Type of Refrigeration/ Chiller unit. The Capacity of the chiller unit. Type of compressor with complete specifications. Type of Thermostatic Expansion Valve with complete specifications. Fan size and flow in CFM (cubic feet meter ) of the Condenser unit. Specifications of the Evaporator Unit (Width Plate type/ Coil type) Functional requirement of temperature of Cooling Oil to be maintained between range T1 to T2. Type of temperature indicator/ controller used in the chiller unit with complete specifications. | Vendor to confirm
2.14 | HYDRAULIC SYSTEM : Details should be Submitted by the Vendor
2.14.1 | The System should be centralised. Hydraulic Oil Tank should preferably be located at Floor level. | Vendor to confirm
2.14.2 | Make Rexroth/ Vickers Sperry/ Hawe or equivalent from a reputed manufacturer. (Details to be submitted) | Vendor to confirm
2.14.3 | Filtration System, Details to be submitted. | Vendor to confirm & submit
2.14.4 | Failure indication | Vendor to confirm
2.14.5 | Automatic shut off provision, Details to be informed. | Vendor to inform
2.14.6 | Refrigerated type cooling and electric heating (Elecrtic heating only if required) system of sufficient capacity to maintain complete Hydraulic System, including lubrication oil, hydrostatic oil and gearbox oil, etc. at a temperature not exceeding 40 deg C irrespective of the ambient conditions. Complete details should be submitted | Vendor to confirm
2.14.7 | Hydraulic pump capacity (flow/ pressure) to be intimated . | Vendor to specify
2.14.8 | Each pump should have an independent motor. Tandem pumps should not be used. | Vendor to confirm
2.14.9 | First filling of all required Oils & Grease etc. to be supplied by vendor. Indigenous (Indian) source or Indian equivalent and specifications of oils/ greases are also to be provided by the vendor. | Vendor to confirm
2.15 | COOLANT SYSTEM :
2.15.1 | Coolant System with all accessories for following variants shall be provided. Selection of all the variants shall be through program and push buttons provided on the Operator's panel as well. | Vendor to confirm
| a) Recirculating Type Flood Coolant System with nozzles around spindle. | Vendor to offer & confirm
| b) Air coolant system | Vendor to offer & confirm
| c) High Pressure Coolant through Spinde | Vendor to offer & confirm
2.15.2 | All offered attachments, tool holders, boring bars, adapters etc. shall have the provision so that coolant is available directly at the tool-cutting tip. | Vendor to confirm
2.15.3 | Coolant collection and recirculation system should be leakproof & perfect to avoid any spillage on shop floor, trenches for cables & foundation pit of the machine etc. | Vendor to confirm
2.15.4 | Coolant Filteration System: Recirculating type coolant system with Vaccum Rotary drum type Filteration System and magnetic separator. | Vendor to confirm
2.15.5 | Coolant Flow Diagram showing filters, pumps, valves, tanks etc. to be submitted with the offer. | Vendor to submit
2.15.6 | Pressure & rate of flow of coolant for different variants should be furnished in the offer. The Pressure should be sufficient for the coolant to reach the tool tip at full pressure. | Vendor to specify & confirm.
2.15.7 | Coolant Tank Capacity. Coolant Tank may preferably be placed on the Floor Level. | Vendor to specify
2.15.8 | For finer control of Pressure and Coolant Flow Rate, after its activation through program or switches, Rotary/ potentiometer switches/ Push Buttons shall be provided on the Operator’s Panel. | Vendor to confirm
2.15.9 | Coolant pump & motor details for all variants of coolant system are to be submitted with the offer. | Vendor to submit
2.15.10 | The coolant tank should be fitted with skimmer for regular cleaning of coolant from contamination with tramp oil. | Required.
2.16 | ELECTRICAL SYSTEM :
2.16.1 | 415V with fluctuation +10% / -10%, 50HZ with fluctuation +/- 3 %, 3 Phase AC (3 wire system without neutral) Power Supply Source will be provided by BHEL at a single point near the machine, as per layout recommended by Vendor. All types of cables, connections, circuit breakers etc. required for connecting BHEL's power supply point to different parts of the machine/ control cabinets, etc., shall be the resposibility of vendor. Requirement of grounding/ earthing with required material details is to be informed by vendor well in advance so that same could be incorporated during construction of foundation. The vendor can also plan to take earthing connection from the nearest column of the production shop. | Vendor to confirm & specify
2.16.2 | Tropicalisation: All electrical/ electronic equipment shall be tropicalized. | Vendor to confirm
2.16.3 | All electrical & electronic control cabinets & panels should be dust and vermin proof. | Vendor to confirm
2.16.4 | All electrical components in the cabinets should be mounted on DIN Rail | Vendor to confirm
2.16.5 | All electrical and electronic panels including operator's panel should have provision of sufficient illumination and power receptacles of 220Volts, 5/15 Amp AC. All adapters/ receptacles should have compatibility with Indian equivalents. | Vendor to confirm
2.16.6 | Motors shall conform to IEC or Indian Standards | Vendor to confirm
2.16.7 | All cables moving with traversing axes should be installed in Caterpillar/ Drag chain. Additionally, all the cable trays required for laying of cables should be included in the offer. | Vendor to confirm
2.16.8 | Vendor should ensure the proper earthing for the machine and its peripherals. | Vendor to confirm
2.16.9 | In-cycle hour counter with reset facility is to be included in the offer. | Vendor to offer
2.17 | SAFETY ARRANGEMENTS: | Vendor to confirm & specify
Following safety features in addition to other standard safety features should be provided on the machine:
1.Machine should have adequate and reliable safety interlocks / devices to avoid damage to the machine, workpiece and the operator due to the malfunctioning or mistakes. Machine functions should be continuously monitored and alarm / warning indications through lights/ alarm number with messages (on CNC display and panels) should be available.
2. A detailed list of all alarms / indications provided on machine should be submitted by the supplier.
3. All the pipes, cables etc. on the machine should be well supported and protected.
4. All the rotating parts used on machine should be statically & dynamically balanced to avoid undue vibrations.
5. Emergency Switches at suitable locations as per International Norms are to be provided.
6. Oil & water pipe lines should not run with electrical cable in the same tray / trench.
7. Safety Lights on moving column (preferably Flashing during X-travel).
2.18 | ENVIRONMENTAL PERFORMANCE OF THE MACHINE: | Vendor to confirm
The Machine shall conform to following factors related to environment :
(a) Maximum noise level shall be 85 dB(A) at normal load condition, 1 M away from the machine with correction factor for back ground noise, if necessary. This will be measured as per international standards like DIN 45635-16. Supplier to demonstrate compliance to noise level, if so required.
(b) There shall not be any emissions from the machine except fumes of cutting fluid during machining.
( c) There should not be any effluent from the machine. In case there are any effluents from the machine, requisite effluent treatment plant or pollution control device should be built into the machine by the supplier.
(d) No hazardous chemicals shall be required to be used in the machine.
(e) If any safety / environmental protection enclosure is required it should be built in the machine by the vendor.
(f) Paint of the machine should be oil / coolant resistant and should not peel off and mix up with coolant.
3 | CHIP CONVEYOR :
3.1 | A chip conveyor to carry both short and curly chips efficiently and effectively to the chip bin to be provided on one end of the machine . Two Chips bins of appropriate size of Indian make, with wheels & handle for movement, should also be supplied | Vendor to confirm
3.2 | Type of chip conveyor (Hinged Slat type) | Slat type.
3.3 | Width of conveyor | Vendor to specify
3.4 | Elevation of chip conveyor for chip bin | Vendor to specify
3.5 | Material of chip conveyor (to be rust resistant) | Vendor to specify
3.6 | Provision for smooth flow of chips to the conveyor. | Vendor to confirm
3.7 | Operation of chip conveyor (forward & reverse) through push buttons on operator's panel. | Vendor to confirm
3.8 | Layout showing location of chip conveyor to be submitted. | Vendor to submit
4 | SERVO VOLTAGE STABILIZER:
4.1 | Indian make Oil/ Air Cooled servo Controlled Voltage Stabilizer suitable for complete machine, its drives, controls, PLC etc. with no undesirable Harmonics in the stabiliser output. | Vendor to offer with details
4.2 | Make (To be specified by indentor as per the practice of units.) | NEEL, Aplab or Auto Electric
4.3 | Model & Rating | Vendor to specify
4.4 | Following Spares for the Voltage Stabiliser should also be offered. 1.) Control Cards - 01 Set 2.) Monitoring PCBs - 01 Set 3.) Servo Motor - 01 Set | Vendor to specify
4.5 | Catalogue of the Voltage Stabiliser shall be submitted with the offer. | Vendor to submit
5 | ULTRA ISOLATION TRANSFORMER
5.1 | Indian make Ultra Isolation Transformer suitable for complete machine , its drives, controls, PLC etc. shall be offered with complete details. | Vendor to offer
5.2 | Make (To be specified by indentor as per the practice of units.) | NEEL, Aplab or Auto Electric
5.3 | Model and Rating | Vendor to specify
5.4 | Catalogue of the Isolation Transformer shall be submitted with the offer. | Vendor to submit
6 | PNEUMATIC SYSTEM:
6.1 | AIR COMPRESSOR:
6.1.1 | Independent Air Compressor (of reputed Indian make: Elgi or Ingersol Rand), Screw Type, with refrigerated type Dryer & Filter of suitable capacity for the total compressed air requirements of the machine & accessories and to suit required air quality should be supplied. The system should be so designed to have additional provision and required accessories before Refrigerated type Air Dryer so that BHEL compressed air supply having pressure 5 Kg/sq.cm could be used as and when required. The compressor unit should be suitable for continuous duty operation. | Vendor to offer with details.
6.1.2 | Make & Model of Air Compressor. | Vendor to specify
6.1.3 | Make & Model of Refrigerator type Dryer. | Vendor to specify
6.1.4 | Capacity (Flow, Pressure & KW) | Vendor to specify
6.1.5 | Spare parts for offered Air Compreesor & Dryer as listed below: 1.) Air Filter - 06 Nos. 2.) Oil Filter - 15 Nos. 3.) Oil - 50 Ltrs. 4.) Air - Oil Separator Element - 06 Nos. 5.) Belt - 04 Nos. 6.) Flexible Hose Kit - 01 Set | Vendor to offer
6.2 | COMPRESSED AIR POINTS:
6.2.1 | Compressed Air Point with manual ON/ OFF Valve and flexible pipe of suitable length for work piece cleaning. | Vendor to confirm
7 | TOOLINGS:
7.1 | All cutting tools, tool holders, arbors, boring bars, clamping elements etc., recommended for machining of proveout component ( I.P. Outer Casings Drg. no: 0-10601-41000 ) shall be offered by the vendor. Consumables for offered Tools, like inserts, screws etc., should be offered for machining of 2 more similar casings in addition to the prove-out casings. For all Boring Heads, in addition to standard tools supplied along with Boring heads, one extra set of top mounting tool holders like TU/TP along with each Boring Tool/ Cartridge shall also be supplied, for number of tools used in machining of prove out component. | Vendor to specify and offer.
7.2 | Complete tooling system / special arrangement for machining of deep grooves (of width 30.5 upto dia 1080 & of width 130 upto dia 1150; in detail III and IV), considering blank material as solid instead of rough machined grooves shown in casting drawings, is to be offered as the casting which shall be provided to vendor by BHEL for proveout machining may have blank material (casting) without rough machined grooves. | Vendor to offer
7.3 | Preliminary Drawings/Sketches of the offered tools/ tool holders are to be submitted with the offer. Vendor to confirm that, in case of order, final Drawings/Sketches for offered items shall be submitted to BHEL after PO. | Vendor to submit & confirm
8 | FAULT DIAGNOSTIC SYSTEM:
8.1.1 | Supplier's own diagnostic system with required hardware and software should be supplied and installed on the CNC system. This should include customised auto-diagnostic system with supporting hardware and software which shows detailed cause and remedy for the fault on the display with full video diagnostic help for faults related to mechanical and electrical maintenance. Machine should have provision to switchover from position feedback system -2 ( direct) to Position feed back system-1 ( Motor encoder ) through PLC program ( for service personnel only). | Vendor to offer and submit details.
8.1.2 | Help guide should be provided to use both diagnostic systems shall be provided. | Vendor to confirm
9 | LEVELING & ANCHORING SYSTEM | Required.
9.1.1 | Complete anchoring system including foundation bolts, anchoring materials, fixators, leveling shoes etc shall be supplied for the Machine, Rotary Table, Floor Plates etc. | Vendor to offer and submit details.
10 | TOOLS FOR ERECTION, OPERATION & MAINTENANCE :
10.1 | Special tools and equipment required for erection of the machine shall be brought by the vendor. Necessary tools like Torque Wrench, Spanners, Keys, grease guns etc.for operation and maintenance of the machine should be supplied. List of such tools should be submitted with offer | Vendor to confirm
10.2 | Test mandrel for checking spindle run-out & alignment should be supplied | Vendor to confirm
11 | AUTOMATIC TOOL CHANGER & TOOL MAGAZINE
11.1.1 | Type | Vendor to specify
11.1.2 | No. of storage locations | 60
11.1.3 | Tool shank | BT50
11.1.4 | Max tool diameter (all pockets filled) | 125mm or more
11.1.5 | Max tool diameter (adjacent pockets empty) | Vendor to specify
11.1.6 | Max tool length | 500mm
11.1.7 | Tool change time (tool-to-tool) | Vendor to specify
11.1.8 | Tool change time (chip-to-chip) | Vendor to specify
11.1.9 | Tool selection method: Random with shortest path | Vendor to confirm
11.1.10 | The machine shall have manual Tool loading/ unloading through push button provided on machine head stock/ Auxilliary Hand pendant. | Vendor to confirm
11.1.11 | The spindle taper and tool pocket at changer station will have the provision of cleaning by compressed air blow during ATC cycle. The spindle taper will also have the provision of compressed air blow through push button provided on machine head stock/ Auxilliary Hand pendant during manual tool change. | Vendor to confirm
11.1.12 | Auxiliary Control, with suitable interlocks, for manual insertion / withdrawl of tool from the tool magazine. | Vendor to confirm
11.1.13 | Suitable arrangement, Software based and manual key based, should be provided to extract a tool trapped in the ATC cycle. Details of both the system to be provided along with the offer. | Vendor to submit
11.1.14 | Maximum Tool Overhang out of different Holders. | Vendor to specify
11.1.15 | Maximum Permissible Weight on each Pocket. (It should not be less than 30 Kg.) | Vendor to specify
11.1.16 | Maximum Permissible Weight on Complete ATC. | Vendor to specify
11.1.17 | The Machine operation should be possible with or without referencing ATC. | Vendor to confirm
11.1.18 | One set of tool holder retention stud equal to Tool Magazine capacity shall be provided as standard item with the machine. Drawing of Pull Stud should also be supplied. | Vendor to confirm & submit
11.1.19 | Tool Changer arm working should be explained in details. Full ATC catalogue should be submitted with the offer. | Vendor to confirm & submit
12 | ACCESSORIES:
12.1 | AUTOMATIC ATTACHMENT CHANGER (AAC):
12.1.1 | All attachments shall be suitabe for loading / unloading through AAC | Vendor to confirm
12.1.2 | No. of storage positions (Matching with number of offered attachments) | Vendor to confirm
12.1.3 | Location of the attachment changer | On RHS of X-Traverse when looking from front of spindle.
12.1.4 | Mounting plates as required for attachments should be supplied | Vendor to confirm
12.1.5 | Maximum Permissible Weight on each Position. | Vendor to specify
12.1.6 | Maximum Permissible Weight on Complete AAC. | Vendor to specify
12.1.7 | Additional Longitudinal Traverse of X-axis required to accommodate and use of AAC beyond the specified X-axis traverse shall be seperately offered by the vendor. | Vendor to specify
12.1.8 | Suitable Software based/ Manual key based arrangement should be provided to extract an Attachment trapped in the AAC cycle. Details of both the system to be provided along with the offer. | Vendor to offer
12.2 | SPECIAL CNC ANGULAR MILLING HEAD/ RIGHT ANGLE MILLING HEAD: This Head is required to machine Slots at internal diameter as per Sec. CC, at a Depth of 2520 mm (Reference drawing of HP Outer Casing, drg. no. 010501-09500 is also enclosed)
12.2.1 | Power | 20 KW or more
12.2.2 | Max torque | Vendor to inform
12.2.3 | Speed Range ( Infinitely Variable) | vendor to inform
12.2.4 | Speed ratio (1:1 between spindle of Machine and Head) | Vendor to inform
12.2.5 | Spindle taper | BT50
12.2.6 | Traverse Range of C-axis | 360°
12.2.7 | Resolution of C-axis : | 1 deg.
12.2.8 | Power-Torque-Speed characteristic diagram to be submitted | Vendor
12.2.9 | Wt. of the head | Vendor
12.2.10 | Length of Milling Head: (Pl. refer drawing mentioned at 12.2 ) | 1400mm Approx.
12.2.11 | Coolant system: Internal (thru spindle) & External coolant with requisite flexible pipes on its snout is to be provided. | Vendor to confirm
12.2.12 | Pull Stud for mounting the Head and for mounting the Tools in the taper of the Head shall be supplied by the vendor. | Vendor to confirm
12.2.13 | Drawing/Catalouge page showing major diamensions of the head shall be submitted with the offer. | Vendor to submit
12.3 | CNC ANGULAR MILLING HEAD/ RIGHT ANGLE MILLING HEAD:
12.3.1 | Power | 40 kw or more
12.3.2 | Max torque | Vendor to inform
12.3.3 | Speed Range ( Infinitely Variable) | vendor to inform
12.3.4 | Speed ratio (1:1 between spindle of Machine and Head) | Vendor to confirm
12.3.5 | Spindle taper | BT50
12.3.6 | Traverse Range of C-axis | 360 deg.
12.3.7 | Resolution of C-axis. | 1 deg.
12.3.8 | Power-Torque-Speed characteristic diagram to be submitted | Vendor to submit
12.3.9 | Wt. of the head | Vendor to inform
12.3.10 | Coolant system: Internal (thru spindle) & External coolant with requisite flexible pipes on its snout is to be provided. | Vendor to confirm
12.3.11 | Pull Stud for mounting the Head and for mounting the Tools in the taper of the Head shall be supplied by the vendor. | Vendor to confirm
12.2.12 | Drawing/Catalouge page showing major diamensions of the head shall be submitted with the offer. | Vendor to submit
12.4 | PROGRAMMABLE UNIVERSAL MILLING HEAD:
12.4.1 | Power | 30 KW or more
12.4.2 | Max torque | Vendor to inform
12.4.3 | Speed Range ( Infinitely Variable) | Vendor to inform
12.4.4 | Speed ratio (1:1 between spindle of Machine and Head) | vendor to inform
12.4.5 | Spindle taper | BT50
12.4.7 | Traverse Range of A-axis | (+/ -) 95 deg
12.4.8 | Resolution of A-axis | 0.001 deg.
12.4.9 | Rotation of C-axis | 360 deg
12.4.10 | Resolution of C-axis | 0.001 deg.
12.4.11 | Torque-Power-Speed chacteristic diagram to be submitted. | Vendor to submit
12.4.12 | Weight of the head | Vendor to inform
12.4.13 | Coolant system: Internal (thru spindle) & External coolant with requisite flexible pipes on its snout is to be provided. | Vendor to confirm
12.4.14 | Pull Stud for mounting the Head and for mounting the Tools in the taper of the Head shall be supplied by the vendor. | Vendor to confirm
12.2.12 | Drawing/Catalouge page showing major diamensions of the head shall be submitted with the offer. | Vendor to submit
12.5 | CNC BORING & FACING HEAD:
12.5.1 | Model No: Preferably D' Andrea UT5-630S or equivalent | Vendor to offer
12.5.2 | Head body diameter | Vendor to inform
12.5.3 | Speed Range | 0-250 rpm
12.5.4 | Radial axis independent positioning | Vendor to inform
12.5.5 | Slide stroke | 200 mm
12.5.6 | Slide feed rate | 1-400 mmpm
12.5.7 | Machining range in Boring internal diameter | 1050 mm
12.5.8 | Accuracy of Bore Size (Bore Tolerance), Surface Finish of bores and Facial and Radial Run outs . | H7, 1.6 microns Ra, (Facial) 0.030 and (Radial) 0.030mm respectively.
12.5.9 | Diameter range for machining external diameter indicating max. depth | Vendor to inform
12.5.10 | Machining range in facing indicating maximum depth. | D1250 mm x 150mm depth
12.5.11 | Maximum boring depth without entry of Boring Head. | 500 mm
12.5.12 | Maximum torque | Vendor to inform
12.5.13 | Maximum cutting force in boring | Vendor to inform
12.5.14 | Maximum cutting force in facing | Vendor to inform
12.5.15 | Slide Counter Balance mechanism | Vendor to inform
12.5.16 | Item wise details of complete set of standard Tool Holders and Tools, available with the offered Head, are to be submitted with the offer. Complete details of any special arrangement offered to meet the specified requirement of Boring range are also to be submitted. | Vendor to inform
12.5.17 | Tool Holder with BT 50 taper for presetting of the Tools for offered Boring and Facing Head is to be offered with complete details. | Vendor to offer.
12.5.18 | Catalogue of the offered Head is to be submitted with the offer. | Vendor to offer and submit
12.5.19 | Coolant system: External coolant with requisite flexible pipes on its snout is to be provided. The arrangement for its supply may be made through the coolant supply system available on the Head Stock. | Vendor to offer and submit
12.6 | CNC BORING & FACING HEAD:
12.6.1 | Model No: Preferably D' Andrea UT8-1000 or equivalent | Vendor to offer
12.6.2 | Head body diameter | Vendor to inform
12.6.3 | Speed Range | 0-160 rpm
12.6.4 | Radial axis independent positioning | Vendor to inform
12.6.5 | Slide stroke | 300 mm approx.
12.6.6 | Slide feed rate | 1-500 mmpm
12.6.7 | Machining range in Boring for internal diameter | 1600 mm
12.6.8 | Accuracy of Bore Size (Bore Tolerance), Surface Finish of bores and Facial and Radial Run outs. | H7, 1.6 microns Ra, (Facial) 0.030 and (Radial) 0.030mm respectively.
12.6.9 | Diameter range for machining external diameter indicating max. depth | D1200 x 500 mm depth
12.6.10 | Machining range in facing indicating maximum depth. | 800 mm
12.6.11 | Maximum boring depth without entry of Boring Head. | Vendor to inform
12.6.12 | Maximum torque | Vendor to inform
12.6.13 | Maximum cutting force in boring | Vendor to inform
12.6.14 | Maximum cutting force in facing | Vendor to inform
12.6.15 | Slide Counter Balance mechanism | Vendor to inform
12.6.16 | Item wise details of complete set of standard Tool Holders and Tools, available with the offered Head, are to be submitted with the offer. Complete details of any special arrangement offered to meet the specified requirement of Boring range are also to be submitted. | Vendor to inform
12.6.17 | Tool Holder with BT 50 taper for presetting of the Tools for offered Boring and Facing Head is to be offered with complete details. | Vendor to offer and submit
12.6.18 | Catalogue of the offered Head is to be submitted with the offer. | Vendor to offer and submit
12.6.19 | Coolant system: External coolant with requisite flexible pipes on its snout is to be provided. The arrangement for its supply may be made through the coolant supply system available on the Head Stock. | Vendor to offer and submit
12.7 | SPECIAL BORING AND FACING HEAD (Body Dia. 600mm Approx.): The Boring Head shall be used to make bores of shaft seal area as shown in Detail III and IV of I.P.Outer casing drg. No. 010601 -41000. The job shall be placed approx. at the center of the Table. The vendor should briefly describe the process to be followed for this application. Vendor shall submit a preliminary sketch/ diagram showing maximum retraction of Rotory Table and extension of Ram along with the Boring Head with Tool holder and Tool which is required for machining of Shaft seal area as shown in Detail III and IV. The cutting shall be done with to and fro motion of rotory table.
12.7.1 | Model No: | Vendor to offer
12.7.2 | Head body diameter | 600 mm approx.
12.7.3 | Speed Range | 0-250 rpm
12.7.4 | Radial axis independent positioning | Vendor to inform
12.7.5 | Slide stroke | 200 mm
12.7.6 | Slide feed rate | 1-400 mmpm
12.7.7 | Machining range in Boring internal diameter | 1050 mm
12.7.8 | Accuracy of Bore Size (Bore Tolerance), Surface Finish of bores and Facial and Radial Run outs . | H7, 1.6 microns Ra, (Facial) 0.030 and (Radial) 0.030mm respectively.
12.7.9 | Diameter range for machining external diameter indicating max. depth | Vendor to inform
12.7.10 | Machining range in facing indicating maximum depth. | D1250 mm x 150mm depth
12.7.11 | Maximum boring depth (with tool) (Job placed at center of table, Pl. refer point no. 12.7) | 3250 mm
12.7.12 | Maximum torque | Vendor to inform
12.7.13 | Maximum cutting force in boring | Vendor to inform
12.7.14 | Maximum cutting force in facing | Vendor to inform
12.7.15 | Slide Counter Balance mechanism | Vendor to inform
12.7.16 | Item wise details of complete set of standard Tool Holders and Tools, available with the offered Head, are to be submitted with the offer. Complete details of any special arrangement offered to meet the specified requirement of Boring range are also to be submitted. | Vendor to inform
12.7.17 | Tool Holder with BT 50 taper for presetting of the Tools for offered Boring and Facing Head is to be offered with complete details. | Vendor to offer.
12.7.18 | Details, including drawing/ schematic sketchs, of the offered Head are to be submitted with the offer. Drawing of Pull Studs, if required, should also be submitted. | Vendor to offer and submit
12.7.19 | Coolant system: External coolant with requisite flexible pipes on its snout is to be provided. The arrangement for its supply may be made through the coolant supply system available on the Head Stock. | Vendor to offer and submit
12.7.20 | Minimum bore dia. of shaft seal area of IP Outer Casing as per detail III and detail IV will be D750mm.
12.8 | Jib Crane :
12.8.1 | Capacity | 1 T
12.8.2 | Mounted on top of column with all power operated movements (including swivel motion ) through push buttons | Vendor to confirm
12.8.3 | Swivelling range and speed | Vendor to confirm
12.8.4 | Crane reach should cover the rotary table when fully drawn towards machine spindle | Vendor to confirm
13 | SPARES:
13.1.0 | Itemised breakup of mechanical, hydraulic, electrical and electronic spares as below are to be offered. The list to include following spares: (Unit Price of each item of spare should be offered) | Vendor to confirm
13.1.1 | Mechanical & Hydraulic Spares: The following spares are to be included.
13.1.1.1 | Pumps used on machine i.e Hydraulic/ Hydrostatic, lubrication, coolant and oil cooling - recirculating system (1 no. each type). | Vendor to offer
13.1.1.2 | Pressure control valves, Pressure reducing valves, Flow control valves & Direction control valves used in Hyd./ Lub/ Pneumatic/ coolant circuit. (I no. of each type) | Vendor to offer
13.1.1.3 | Pressure switches, flow switches used in Hyd / Lub / Pneumatic/ coolant circuit. (1 No. of each type) | Vendor to offer
13.1.1.4 | All types of regenerative type filter inserts (5 No. of each type) | Vendor to offer
13.1.1.5 | All types of Disposable type filter inserts (15 nos. of each type) | Vendor to offer
13.1.1.6 | All types of charging kit of accumulators (I no. of each type) | Vendor to offer
13.1.1.7 | One set of belts (including timing belt) used in the machine. | Vendor to offer
13.1.1.8 | One set of seal kits used in different hydraulic & pneumatic cylinders in the machine. | Vendor to offer
13.1.1.9 | One set of hose pipe with end connection used in the machine. | Vendor to offer
13.1.1.10 | All types of couplings used with different pumps (1 no. of each type) & pressure sleeves used in machine. | Vendor to offer
13.1.1.11 | All types of shaft seals (2 no. of each type), O-rings & Piston Rings (5 nos. of each type) used in the machine. | Vendor to offer
13.1.1.12 | One set of pneumatic filtration / condensate drain system. | Vendor to offer
13.1.2 | Electrical /Electronic / CNC Spares : Following Spares are to be offered. | Vendor to offer
13.1.2.1 | Limit Switches/ Micro Switches (2 Nos each type ) | Vendor to offer
13.1.2.2 | Relays ( 2 Nos each type ) | Vendor to offer
13.1.2.3 | Contactors ( 2 Nos each type ) | Vendor to offer
13.1.2.4 | RTD temperature transmitter ( 1 No each type ) | Vendor to offer
13.1.2.5 | Proximity Switches ( 5 Nos each type ) | Vendor to offer
13.1.2.6 | Push Buttons ( 5 Nos each type ) | Vendor to offer
13.1.2.7 | Indicating Lamps (10 Nos each type ) | Vendor to offer
13.1.2.10 | Circuit Breakers (1 No each type ) | Vendor to offer
13.1.2.11 | Main Power Switch (1 No each type ) | Vendor to offer
13.1.2.12 | Encoders ( 1 No each type ) | Vendor to offer
13.1.2.13 | Scanning Heads for Linear Scales ( 1 No each type ) | Vendor to offer
13.1.2.15 | PCU module ( Hard disk loaded with Ghost of the machine after final commissioning) | Vendor to offer
13.1.2.17 | Operator's panel with Display Unit | Vendor to offer
13.1.2.18 | I/O Cards for PLC (1 No each type ) | Vendor to offer
13.1.2.20 | Power Module & Control Cards for Main Drive as well as Feed Drives (1 Nos each type ) | Vendor to offer
13.1.2.21 | One each of the following items : Machine Control Panel, Hand Held Unit/ B-MPI, Complete Proportional Valve Controller, if used. | Vendor to offer
13.2.0 | All types of spares for total machine and accessories should be available for atleast ten years after supply of the machine. If machine or control is likely to become obsolete in this period, the vendor should inform BHEL sufficiently in advance and provide drawings of parts / details of spares & suppliers to enable BHEL to procure these in advance, if required. | Vendor to confirm
13.3.0 | Vendor to confirm that complete list of spares for machine and accessories, along with specification/ type/ model, and name & address of the spare supplier shall be furnished along with documentation to be supplied with the machine. | Vendor to confirm
14 | DOCUMENTATION : Three sets of following documents (Hard copies with Soft Copies wherever specfied) in English language should be supplied along with the machine | Vendor to offer
14.1 | Operating manuals of Machine & CNC system | Vendor to offer
14.2 | Programming Manuals of Machine & CNC system | Vendor to offer
14.3 | Detailed Maintenance manual of machine with all drawings of machine assemblies/sub-assemblies/parts including Electrical / Pneumatic/ Coolant / Hydraulic circuit diagrams. All Assembly/ Sub Assembly Drawings shall be supplied with the part list also. | Vendor to offer
14.4 | Maintenance, Interface & commissioning manuals for CNC system, spindle & feed drives. | Vendor to offer
14.5 | Manufacturing drawings for all supplied clamping elements, cuting tools, tool holders, arbors, boring bars, coolant connections, adapters, sleeves, fixtures etc. | Vendor to offer
14.6 | Catalogues, Operation & Maintenance Manuals of all bought out items including drawings, wherever applicable. | Vendor to offer
14.7 | Detailed specification of all rubber items and hydraulic/lube fittings | Vendor to offer
14.8 | Operating Manuals, Maintenance Manuals & Catalogues for supplied Automatic Tool offset & Job measuring system, Voltage Stabilizer, Isolation Transformer, Air-Compressorand all supplied Accessories. | Vendor to offer
14.9 | User Program print-outs (hard copy) with comments in English for PLC of main machine and auxiliary systems (if used) alongwith cross reference list and Input/Output list. | Vendor to offer
14.1 | PLC program, NC data & PLC data on CD. | Vendor to offer
14.11 | Complete back-up of PCU-50 or equivalent (in case of Fanuc) hard disk on GHOST CD and clearly written Instructions to take back-up and reloading on a new hard disk. | Vendor to offer
14.12 | Complete list of parts/items( Bill of materials) used in the machine in English language. | Vendor to offer
14.13 | Electrical Schematic Diagrams, Wiring Diagrams, Junction Box Layouts, Connector Diagrams and Cable Layouts of the machine in English. | Vendor to offer
14.14 | Drawings of machine assemblies/sub-assemblies/parts including Pneumatic/ Coolant / Hydraulic circuit diagrams. All Assembly/ Sub Assembly Drawings shall be supplied with the part list marked on it in English. | Vendor to offer
14.15 | One additional set of all the above documentation on CD ROM, wherever possible. | Vendor to offer
15 | TRAINING:
15.1 | BHEL Persons should be trained at supplier's Works for mutually agreed period each in the area of (a) CNC Part Programming/ Technology, Use of all CNC Features, Programming for Measuring Systems & supplied accessories etc. (b) Electrical, Electronic & CNC maintenance for machine & other supplied equipments (c) Mechanical & Hydraulic maintenance of the machine & other supplied equipments (d) Operation of the machine & other supplied equipments. | Vendor to offer
15.2 | Air-fare, boarding & lodging for the trainees shall be borne by BHEL. | Vendor to confirm
15.3 | Competent, English speaking experts shall be arranged by the vendor during training for satisfactory & effective training of BHEL personnel. | Vendor to confirm
15.4 | Vendor to quote for training on per man/ week basis | Vendor to quote
16 | FOUNDATION:
16.1 | Vendor shall submit the preliminary layout drawing for getting BHEL's approval within one month from the date of Letter of Intent (LOI)/ P.O. Soil condition data will be as given in next clause. Complete Foundation Design including details, like Static/ Dynamic load details etc. and final Layout Drawings shall be submitted by the supplier within three months after getting BHEL's approval. The Layout should consist of all requirements pertaining to complete machine and all accessories, including space requirement for Voltage Stabiliser, Isolation Transformer, Air Compressor, Chip Bin & any other accessory. BHEL shall construct complete foundation for the machine under supervision of supplier's representative and at supplier's responsibility. Vendor should arrange equipment required for the testing of foundation, if required by the vendor. The vendor shall also indicate detailed specifications of grouting compound and grouting procedureetc. for foundation bolts of the machine. | Vendor to confirm
16.2 | Soil condition data at BHEL, Hardwar is as detailed below: Bearing Capacity: Depth : 5 M From Shear consideration : 39 T/M2 Fom Settelement consideration : 9-10 T/M2 Recommended B.Capacity : 9 T/M2 Based on the block resonance test, the dynamic soil parameters are as below: (i) Cu = 4.937 kg/cm3 ( for block size of 1.5mx1mx1m) For foundation size of 10m2 or more, Cu = 1.667 kg/cm2 (ii) CΦ = 9.70 kg/cm3 (iii) CΨ = 4.20 kg/cm3
17 | ERECTION & COMMISSIONING
17.1 | Supplier to take full responsibility for carrying out the erection, start up, testing of machine, it’s control system & all types of other supplied equipment, machining of test pieces etc. Service requirement like power, air & water shall be provided by BHEL at only one point to be indicated by supplier in their foundation/layout drawings. Other requirements like crane and helping personnel shall also be provided by BHEL. Details of these requirements should be informed by vendor in advance. | Vendor to confirm
17.2 | Erection & Commissioning of Voltage stabilizer, Isolation Transformer & Air Compressor shall also be responsibility of the vendor. | Vendor to confirm
17.3 | Successful proving of BHEL components by the supplier shall be considered as part of commissioning. All tests, as mentioned at Clause 21 (Machine Acceptance) shall form part of the commissioning activity. | Vendor to confirm
17.4 | Test mandrel for checking run-out/taper & alignment should be supplied
17.5 | Tools, Tackles, Test Mandrels, instruments and other necessary equipment including Laser equipment required to carry out all above activities should be brought by the supplier. | Vendor to confirm
17.6 | Commissioning spares, required for commissioning of the machine within stipulated time, shall be brought by the supplier on returnable basis. | Vendor to confirm
17.7 | All cover plates required for the machine and its peripherals including pits, if any, shall be supplied and installed by the Vendor | Vendor to confirm
17.8 | Portion, if any, of the machine, accessories and other supplied items where paint has rubbed off or peeled during transit or erection should be repainted and merged with the original surrounding paint by the vendor. For this purpose, the vendor should supply sufficient quantity of touch-up paint of various colours of paint used. | Vendor to confirm
17.9 | Schedule of Erection and Commissioning shall be submitted with the offer. | Vendor to offer
17.1 | Charges, duration, terms & conditions for E&C should be furnished in details separately by vendor along with offer. | Vendor to offer
18 | ACCURACY TESTS:
18.1 | GEOMETRICAL ACCURACIES :
18.1.1 | Geometrical Accuracy Tests shall be in accordance with ISO 3070 standard or equivalent applicable standard. Detailed Test Charts for the same, clearly showing the accuracies to be achieved on the machine, shall also be submitted with the offer. | Vendor to confirm
18.1.2 | All the above accuracies to be demonstrated to BHEL engineers during pre-acceptance tests at Suppliers works and during Erection & Commissioning at BHEL Works. | Vendor to confirm
18.2 | MACHINE POSITIONING ACCURACIES & REPEATABILITY: Should be measured as per VDI/ DGQ3441/ ISO 230-2 (Latest Revision) using LASER INTERFERO METER. | Vendor to confirm
18.2.1 | Positioning uncertainty (Pa per 1000mm) for X,Y,Z,W & V axes | 0.015mm
18.2.2 | Positioning uncertainty Pa for B-axis | 6 Secs
18.2.3 | Positional scatter (Ps per 1000mm) for X,Y,Z,W & V axes | 0.012mm
18.2.4 | Positional scatter Ps for B-axis | 6 Secs
18.2.5 | Total positioning error P for entire travel for X,Y,Z,W & V axes | Vendor to specify
18.2.6 | Total positioning error P for B-axis | Vendor to specify
18.2.7 | All the above accuracies to be demonstrated to BHEL engineers during pre-acceptance at Suppliers works and during Erection & Commissioning at BHEL Works. | Vendor to confirm
19 | OPERATING CONDITIONS & THERMAL STABILITY :
19.1 | Total machine including CNC system should work trouble free and efficiently under following operating conditions and should give specified accuracies. Power Supply: Voltage: 415 V +/-10%, Frequency: 50 Hz +/- 3%, No. of phases = 3 Ambient Conditions: Temperature = 5 to 45 degree celsius Relative Humidity = 95% max. (Vendor to confirm that machine is suitable for above and details of provisions on the machine for the same are to be furnished by Vendor) | Vendor to confirm
19.2 | Weather conditions are tropical. Atmosphere may be dust laden during some part of the year. Machine shall be kept in the normal shop floor condition. Max. temperature variation is up to 20 deg Celsius in 24 hours. (Vendor to confirm that machine is suitable for above and details of provisions on the machine for the same are to be furnished by Vendor) | Vendor to confirm
19.3 | Thermal Stability of the complete machine keeping in view specified Ambient Conditions and accuracy requirements of BHEL components and trouble free operation of the machine should be ensured by vendor. (Vendor to confirm that machine is suitable for above and details of provisions on the machine for the same should be furnished by Vendor) | Vendor to confirm
19.4 | The machine, including Attachments and Accessories etc., should be suitable for 24 hrs. continuous operation to its full capacity for 24 hour a day and 7 days a week throughout the year. Vendor to ensure and confirm the same. | Vendor to confirm
20 | PROVEOUT OF BHEL COMPONENTS :
20.1 | Drawing nos. 0-10601-41000- 2 sheets, IP Outer Casing (Casting Drawing No.0-10601-27903 - 2 sheets) proveout components is enclosed. Job setting plan, Machining process plan & Requirement of Tools etc. for machining of proveout components shall be discussed and mutually agreed with vendor (Final proveout component drawing no. may change, however, the machining features of the changed components shall be in line with the original component drawing). Complete machining of prove out components shall be done by Vendor at BHEL works to the specified design accuracy and surface finish, using cutting tools and CNC programs to be provided by the vendor to prove the machine after complete erection, tests & test piece machining etc. Material for the proveout components shall be provided by BHEL. Vendor shall submit final job setting plan, machining process plan, tool layout & list with complete description, time study etc. for the proveout machining within two months of placement of order. | Vendor to offer.
20.2 | Vendor shall submit CNC programs prior to start of erection of Machine at BHEL works. Vendor shall be fully responsible for machining of proveout components as per drawing and other requirements specified by BHEL to the full satisfaction of BHEL. Any additional item required for completion of prove out components shall be supplied by the vendor in the specified quantity without any financial implications to BHEL. Clarifications, if any required by vendor, regarding accuracy requirements of the proveout components, whether specified or not, should be discussed and cleared by vendor during initial technical discussions. | Vendor to offer.
20.3 | Vendor shall be responsible, financially or otherwise, for any deviation/ rejection in proveout component to the extent of cost of Casting/ Forging, due to wrong machining or malfunctioning of the machine during proveout machining and also for the delay in machining due to improper recommended tooling etc..For such deviation / rejection, commercial condition as informed separately shall be applicable. | Vendor to confirm
21 | MACHINE ACCEPTANCE: (Tests/Activities TO be Performed by Vendor) | Should be accepted & confirmed by Vendor
21.1 | Tests/Activities to be carried out at supplier’s works on the machine before dispatch : | Vendor to confirm
21.1.1 | Geometrical Accuracy Tests as per test chart. | Vendor to confirm
21.1.2 | Positioning Accuracy Tests as per VDI-DGQ/3441 | Vendor to confirm
21.1.3 | The machine should be tested for continuous running of 48 hrs. If any break down occurs during this test, the test should be repeated for 48 hrs from that time. | Vendor to confirm
21.1.4 | Demonstration of all features of the machine, CNC system and all Accessories. | Vendor to confirm
21.1.5 | Machining of NAS Test Piece. Vendor to supply test piece and tooling for it's machining. | Vendor to confirm
21.2 | Test to be carried out at BHEL works while commissioning the machine : | Vendor to confirm
21.2.1 | Geometrical Accuracy Tests as per test chart. | Vendor to confirm
21.2.2 | Positioning Accuracy Tests as per VDI-DGQ/3441 | Vendor to confirm
21.2.3 | Full load test to demonstrate the maximum power & cutting capacity of the machine. | Vendor to confirm
21.2.4 | The machine should be tested for continuous running of 48 hrs. If any break down occurs during this test, the test should be repeated for 48 hrs from that time. | Vendor to confirm
21.2.5 | Demonstration of all features of the machine, CNC system & all accessories to the satisfaction of BHEL for their efficient and effective use. | Vendor to confirm
21.2.6 | Demostration by actual use of all supplied attachments and accessories to their full capacity. | Vendor to confirm
21.2.7 | Machining of NAS Test Piece. Vendor to supply test piece and tooling for it's machining. | Vendor to confirm
21.2.8 | Prove out of BHEL component.
21.2.9 | Two weeks supervision of independent operation of machine by BHEL after job proveout. | Vendor to confirm
21.2.10 | Training of BHEL machine operators in operation of complete machine & accessories etc by the supplier's experts / engineers during their stay at BHEL works | Vendor to confirm
22 | PACKING:
22.1 | Sea worthy & rigid packing for all items of complete machine, CNC System, all Accessories and other supplied items to avoid any damage/loss in transit. When machine is despatched in containers, all small loose items shall be suitably packed in boxes | Vendor to confirm
23 | GUARANTEE :
23.1 | 24 months from the date of acceptance of the machine. | Vendor to confirm
24 | GENERAL : The vendor should submit the following information:
24.1 | Machine Model | Vendor to specify
24.2 | Total connected load (KVA): | Vendor to specify
24.3 | Floor area required (Length, Width, Height) for complete machine & accessories. | Vendor to specify
24.4 | Painting of Machine/ Electrical Panels: RAL 6011 Apple Green (Polyurethane Paint) | Vendor to confirm
24.5 | Total weight of the machine | Vendor to specify
24.6 | Weight of heaviest part of machine | Vendor to specify
24.7 | Weight of the heaviest assembly/ subassembly of the Machine | Vendor to specify
24.8 | Dimensions of largest part/ subassembly/ assembly of the machine | Vendor to specify
24.9 | Vendor to submit, along with offer, the reference list of customers where similar machines have been supplied mentioning the customer, Machine Model, major specifications of the supplied machine, CNC System, Year of Supply etc. | Vendor to specify
24.1 | Detailed catalogues , sketch/ photographs of the m/c and accessories/ attachments and Layout of the machine should be submitted with the offer. | Vendor to specify
24.11 | Hydraulic, Pneumatic & oil pipings should be preferably metallic except places where flexible pipings are essential.All the pipes required for the same shall be included in the standard scope of the machine. | Vendor to specify
24.12 | Ladder, at suitable location, is to be provided to access the machine elements located at the top of the column as well as movement of operator from/ to Operator's platform in case of power failure or any other emergency. | Vendor to offer & confirm
25 | QUALIFYING CONDITIONS :
25.1 | Only those vendors (OEMs) should quote, who have supplied and commissioned at least one number CNC HORIZONTAL BORING MACHINE of (Spindle Diameter 160 mm, Ram+Spindle Traverse: 1500 mm) or higher sizes, for similar applications in the past ten years (on the date of opening of Tender) and referred machine is presently working satisfactorily for more than one year after commissioning (on the date of opening of Tender). However, if referred machine(s) has/ had been supplied to BHEL, then the machine should be presently working satisfactorily for more than six months (on the date of opening of Tender) after its commissioning and acceptance in BHEL.The following information is to be submitted by the vendor about the companies where similar machines have been supplied. This is required from all the vendors for qualification of their offer. | Vendor to accept & confirm
| 1. Name of the customer / company where referred machine is installed. | Vendor to inform
| 2. Complete postal address of the customer. | Vendor to inform
| 3. Month & Year of commissioning | Vendor to inform
| 4.Parameters of machine(s) supplied (Spindle Diameter, Ram+Spindle Traverse ) and application for which the machine is supplied | Vendor to inform
| 5. Name and designation of the contact person of the customer. | Vendor to inform
| 6. Phone, FAX no. and email address of the contact person of the customer. | Vendor to inform
| 7. Performance certificate from the customers regarding satisfactory performance of machine supplied to them (Original Certificate or Through E-mail directly from the customer). The original performanc ecertificate may be returned after verification by BHEL, if required. | Vendor to submit
| 8.BHEL reserves the right to verify the information provided by vendor. In case the information provided by vendor is found to be false/ incorrect, the offer shall be rejected | Vendor to accept & confirm
26 | OTHER FEATURES: | Vendor to confirm
27 | NETWORKING:
27.1 | Machine control should have necessary hardware and software for interfacing with gigabit Ethernet Local Area Network with 100 MB/sec through UTP cables for NC program and other related data transfer. This network to be connected to wide area network/Internet. The networking should have following capabilities. | Vendor to confirm
| a) The machine shall appear as a node in the Entire Network. (Network Neighborhood) | Vendor to confirm
| b) The program transfer shall be by simple copy and paste method provided sharing access is allowed between any PC and the machine across the network. | Vendor to confirm
| c) The program transfer between CNC system and network should also be possible in CNC Mode. | Vendor to confirm
28 | MACHINE MONITORING SYSTEM (MMS) SIGNALS
28.1 | Following MMS signals would be made available on a specifically earmarked terminal strip. These MMS signals would be sourced from a SIMATIC S-7 PLC output card separately. | Vendor to offer
a) Control ON
b) Cycle ON
c) Spindle Running
d) Feed Active (Any of the axes moving)
e) M30 (Program Stop)
| OPTIONAL ITEMS: | SHOULD BE QUOTED SEPARATLY
29 | MEASURING SYSTEMS:
29.1 | JOB MEASURING SYSTEMS
29.1.1 | Automatic job measuring system, comprising of Spindle Mounted Renishaw make Wireless system, with measuring cycles, calibration system and all types of probes/ stylii required for measuring all machined dimensions of the prove-out components. The party agreed that the measured result file shall be generated on the machine only ( not dependent on any external software/PC) & shall contain all relevant information such as nominal values, measured values, tolerances along with project details of measured component as per sample format enclosed as Annexure-I. Further, all the measurements done on the component shall appear in a single file in the above sample format so that it can be used by the inspection department directly. The same shall be demonstrated during the commissioning of the machine by using it for measurement of the prove out components after machining (All important dimensions of the proveout components will be mutually decided). Vendor to furnish detailed description of the system along with offer. | Vendor to offer with details.
29.2 | TOOL OFFSET MEASURING SYSTEMS
29.2.1 | Automatic Tool Offset measuring system with measuring cycles, calibtration system etc suitable for all types of tools recommended for prove-out components. Vendor to furnish detailed description of the system along with offer. | Vendor to offer with list.
30 | DIAGNOSTIC SYSTEM:
30.1 | TELE-DIAGNOSTIC SERVICE :
30.1.1 | Tele-diagnostic service should be provided through International telephone lines along with required Hardware / Software package for the supplied CNC system for remote diagnosis and correction of the problems in both CNC System and PLC of the machine. This should be provided free of charge for the guarantee period. Terms and conditions for the service after guarantee period should be informed by vendor. Subsequently, it should be possible to use other platforms, such as Internet or ISDN, subject to their availability in future. | Vendor to offer with details.

## Annexure-1
Annexure-I
Sample Report
Measurement Report
Date: 07-02-06
Time: 11:31:35
Component : HP Outer Casing
Drg. No : 0-10501-09500
Project Name : *******
Machine: CNC Horizontal Borer 200 (Model name/Layout number of machine)
*******************************************************************************
* Note: ‘0’ in Error denotes “Measured Values are within tolerance” *
*******************************************************************************
Description Nom. Measured Dev.from Tol. Tol. Error
Size Value Nom.Size upper lower (Out-Tol)
(+) (-)
SLOTWIDTH: 40 40.0345 0.0345 0 -0.05 0.0345
SLOTDEPTH: 24.6 24.5548 -0.0451 0 -0.13 0
GROOVEWIDTH: 39 39.0755 0.0755 0.1 -0.1 0
--------- --- ---- --- --- --- ---
--------- --- ---- --- --- --- ---
--------- --- ---- --- --- --- ---
MAIN INNER BORE 121.98 122.1065 0.1265 0.04 -0.02 0.0865
OUTER TAPER ANGLE: 1.475 1.4943 0.0193 0.05 -0.05 0
COUNTER BORE: 34.847 34.9773 0.1303 0.04 -0.02 0.0903
(DET-1)
Note:
The Nominal size means the nominal value as mentioned in the drawing without application of any tolerance or any adjustment for mid value.
The Tolerance values should be specified in Upper and Lower tolerance as mentioned in the drawing and not in any other tolerance band with adjustment.