## TENDER SPECS
INDENT No. C/3991/20088850/T FOR 5 AXIS SINGLE SPINDLE MACHINE
| BHARAT HEAVY ELECTRICAL LIMITED |  | Indent No. : | C/3991/20088850/T
| HEEP, RANIPUR HARIDWAR - 249403 UTTARANCHAL, INDIA |  | Enquiry No. : Due Date :
| CONTACT PERSON FROM PURCHASE DEPTT.: NAME: MR. A.SANYAL DESIGNATION: SENIOR MANAGER (PPX-CAP) PHONE NO.: 0091 - 1334 - 285291 E-MAIL: asanyal@bhelhwr.co.in FAX NO. : 0091 - 1334 - 226462 |  | Supplier Qtn. No.: Date :
SPECIFICATION CUM COMPLIANCE CERTIFICATION FOR CNC SINGLE SPINDLE 5 AXIS MACHINE Qty. 1 No.
NOTE :-
1. Vendor(OEM) must submit complete information against clause at Sl.No. 5.0 (Qualifying condition)The offer, complying this clause, would only be considered.(OEM : Original Equipment Manufacturer) 2. The vendor should fill the "Offered" Column in compliance to specified requirements and also "Deviations" Column, where there is deviation from the requirement. Duly filled specification cum compliance certificate should be submitted along with the offer. Inadequate, incomplete, ambiguous or unsustainable information against any of the clauses of the specifications/ requirements shall be treated as non-compliance. 3. The offer and all documents enclosed with offer should be in English language only.
ADDRESS OF THE SUPPLIER :
TELEPHONE NOS.:
FAX NOS.:
E-MAIL ADDRESS :
SCOPE: | SUPPLY, ERECTION & COMMISSIONING OF SINGLE SPINDLE CNC 5 AXIS MACHINING CELL COMPLYING WITH SPECIFICATIONS AS BELOW.
SL. NO. | DESCRIPTION OF BHEL REQUIREMENT | REQUIRED | OFFERED | DEVIATION | REMARKS
1.0 | PURPOSE & WORKPIECE MATERIAL
1.1 | Purpose: The machine is required for complete finish machining of Steam Turbines Blades up to length 700 mm having intricate aerofoil shape from hot rolled/ forged rectangular bars, envelop forging of blades or semi-finished blades. The machine should be capable of doing center hole drilling at tip end of the bar necessary for clamping for complete machining in one set up. Achievable surface quality on finish blade should be about 1.6 µ Ra in optimized condition. | Vendor to Accept
1.2 | Work Piece Material: Generally blade materials are high temperature & Creep Resistant alloys like X20Cr13, X22 Cr Mo V 12.2 1, X9CrMoVNbN11 etc. having Tensile Strength 1050 N/mm2 & Hardness 350 BHN. However, the machine should be capable of machining still tougher material if requied. | Vendor to Confirm
2 | The machine's axis configuration rotary station (B-Axis) and the swivelling table of the machine shall be so designed to permit the shortest possible distance between spindle gauge line and the work piece. | Vendor to inform with details
2.1 | TRAVERSES
2.1.1 | Longitudinal Axis X ( Suitable for machining finished blade length of 700 mm) | Vendor to furnish details
2.1.2 | Vertical Axis Y | 400 mm or more
2.1.3 | Transverse Axis Z | 400 mm or more
2.1.4 | Swivel - Axis B ( Spindle Head) ( suitable to accurately machine the blades mentioned at Point No 2.33.1 to 2.33.6) | Vendor to furnish details & confirm
2.1.5 | Rotary Axis 'A' | 360 degree Continuous
2.1.6 | Swing Diameter (Suitable for bar 200mmX100mm) | Vendor to furnish details
2.2 | Axis Feeds & Rapid Traverses
2.2.1 | Linear X,Y &Z | 30 Meter /Min. or more
2.2.2 | Rotary Axis 'A' | 200 rpm or more
2.2.3 | Swivel Axis 'B'(Suitable for High Speed machining of blades) | Vendor to furnish details
2.3 | MillingSpindle
2.3.1 | No. of Milling Spindle for simultaneous operation | 1
2.3.2 | High Speed Milling Spindle with integrated vector controlled motor for roughing and finishing. | Vendor to confirm
2.3.3 | Spindle Position | Vendor to inform with details
2.3.4 | Spindle Speed | 15000 rpm or more
2.3.5 | Spindle Power(S1) | 28 KW at 100% Duty Cycle or more
2.3.6 | Spindle Torque | 160 Nm or more
2.3.7 | Spindle Taper | HSK 63A
2.3.8 | Spindle Front Bearing Diameter | Vendor to inform
2.3.9 | Spindle diameter | Vendor to inform
2.3.10 | Spindle Motor make Model etc (Should comply with IEC / IS specification) | Siemens/ Fanuc
2.3.11 | Range of spindle speed at constant power | Vendor to inform
2.3.12 | Torque/power/Speed diagram of spindle motor is to be submitted with the offer | Vendor to inform
2.3.13 | Balancing quality of tool holder | Vendor to inform
2.4 | Automatic Tool Changer (ATC)
2.4.1 | No. of Tool Deposit | 24 or more
2.4.2 | Tool Length | 250 mm or more
2.4.3 | Tool Diameter (with all pockets full) | 80 mm or more
2.4.4 | Tool Diameter (with adjacentpocket free) | 100 mm or more
2.4.5 | Tool Weight | 6 Kg. or more
2.4.6 | Tool Change Time (chip to chip) | Vendor to intimate with tool weight and tool diameter
2.4.7 | Manual operation of ATC should be possible. Vendor shall provide a separate hand pendant/custom built screen with proper safety interlocks for manual management of ATC. | Vendor to confirm
2.4.8 | Machine operation should be possible with or without referencing ATC | Vendor to confirm
2.4.9 | Automatic Tool Changer will have following features:
2.4.9.10 | Provision of cleaning of spindle taper by compressed air blow during ATC cycle | Vendor to confirm
2.4.9.11 | Provision of compressed air blow for cleaning spindle taper through push button mounted on machine headstock during manual tool change | Vendor to confirm
2.4.9.12 | Provision of manual tool loading and unloading with push button mounted on headstock or at convenient location. | Vendor to confirm
2.4.9.13 | Tool changing position should be at a convenient height from floor, which will be mutually agreed, so that it remains at an approachable position in order to work manually in case of emergency. | Vendor to confirm
2.4.9.14 | Type chain type/ Drum Type | Vendor to inform
2.4.9.15 | Tool Selection method | Random & Shoretest path
2.4.9.16 | Front access door for loading of tools in ATC | Vendor to confirm
2.5 | Workpiece Handling
2.5.1 | Automatic Part Changer
2.5.1.1 | For uninterrupted operation of the machine, a suitable automatic part changer to be offered for clamping the billet blanks without any pre-machining (raw bar stock) as well as Envelope forging for automatic cyclic transportation of blade blank (Bar and envelop forging) to machining station. The automatic part changer should have easily accessible part loading/unloading station. The maximum cross-section of Bar Stock of the workpiece shall be 150 mmX 100 mm | Vendor to confirm & submit information of offered system
2.5.1.2 | No. of pallet Station with complete arrangement including pallet | 15 or more
2.5.1.3 | Part change time | Vendor to inform
2.5.1.5 | Maximum workpiece weight (raw material as well as finished part) | Vendor to inform
2.5.1.6 | Maximum workpiece length (raw material as well as finished part) | Vendor to inform
2.5.1.7 | Manual operation of Work piece Changer (WPC) should be possible. Vendor shall provide a separate hand pendant for manual management of WPC. | Vendor to confirm
2.5.1.8 | Machine operation should be possible with WPC in automatic or in manual mode. | Vendor to confirm
2.5.2 | Horizontal Part alignment station/fixture similar to holding setup on the machine to be offered along with the machine with all technical details. | Vendor to offer
2.5.3 | Vertical Part alignment station/fixture similar to holding setup on the machine to be offered along with the machine with all technical details.
2.5.4 | Different arrangements for clamping at tailstock end (Fixed tip, Root end driven floating chuck, Direct motorised synchronous rotary drive) to be offered with full technical details. The arrangement for clamping at tailstock end shall be finalised during technical discussion.
2.6 | Workpiece Center Drilling
2.6.1 | Machine shall have feature of center drilling for the tip end of clamped workpiece in the rotary station. Tail stock for this purpose shall be automatically adjustable. Further, the work piece pressure at the tail stock end should be adjustable through program as well as manually and a suitable gauge may be provided for visualization of clamping pressure. The range of variable clamping pressure to be specified. | Vendor to confirm & inform the length upto which drilling can be done
2.6.2 | Maximum finished blade length (excluding technological clamping allowance) | 700 mm
2.7 | Coolant System
2.7.1 | Turbo filter System/Vacuum Rotary Coolant supply system comprising External system (nozzles around the spindle), an internal system (through the tool) and a work piece shower suspended from the ceiling shall be offered. It should have coolant collecting system at the base and recycling of coolant after proper filtration for which vacuum type coolant filtration unit comprising of coolant tank, vacuum rotational filter, filter drum (made of high quality steel net) vacuum pump, coolant pump, flushing pump, tube type oil seperator (skimmer) etc. shall be offered. | Vendor to inform details of coolant system offered
2.7.2 | Following parameters of coolant system to confirm:
2.7.2.1 | Coolant Tank Capacity | Vendor to inform
2.7.2.2 | Discharge Rate for External Coolant supply | Vendor to inform
2.7.2.3 | Pump pressure for external coolant supply | Vendor to inform
2.7.2.4 | Discharge Rate for Internal Coolant supply through spindle | Vendor to inform
2.7.2.5 | Pump pressure for internal coolant supply through spindle | Vendor to inform
2.7.2.6 | Filtration purity | Vendor to inform
2.7.2.7 | The External coolant system should be switchable through program(Mcode) as well as through pushbutton provided on the operator panel. However, the internal coolant system, if programmed, can then be switched OFF and ON through a push button on the operator panel. | Vendor to inform
2.7.2.8 | The Coolant collection and recirculation system should be leakproof & perfect to avoid any spillage on shop floor, trenches for cables & foundation pit of the machine etc. | Vendor to confirm
2.7.2.9 | Coolant Flow diagram showing filters,pumps, valves, tanks etc.to be submitted with the offer. | Vendor to inform
2.7.2.10 | For finer control of Pressure and Coolant Flow Rate,After its activation through program or switches, Rotary/ potentiometer switches shall be provided on the Operator's Panel. | Vendor to confirm
2.7.2.11 | Coolant Pump and Motor details for all variants. Additional coolant pump shall be connected in the circuit to build in redundancy in the event of failure. | Vendor to confirm
2.7.2.12 | The Coolant tank should be fitted with skimmer for regular cleaning of coolant from contamitation with tramp oil. | Vendor to confirm
2.7.2.13 | First filling of the Coolant for the machine to be supplied by vendor. Indigenous (Indian) source or Indian equivalent and specifications is also to be provided by the vendor.The vendor shall also submit estimated annual consumption of the coolant on 7000 hours per year working basis.
2.7.3 | Hydraulic System
2.7.3.1 | System should be centralised. Hydraulic Tank shall preferably be located at floor level | Vendor to confirm
2.7.3.2 | Make Rexroth / Vickers or equipment from reputed manufacturer.(Details to be submitted), | Vendor to confirm
2.7.3.3 | Failure indication | Vendor to confirm
2.7.3.4 | Hydraulic pump capacity (flow/pressure) | vendor to inform
2.7.3.5 | Analogue Flow Indicator after Pump for Indicating Volume of Discharge
2.7.3.6 | Each pump should have an independent motor. Tandem pumps should not be used. | Vendor to confirm
2.7.3.7 | First filling of all required Oils , lubricants, & Grease etc. for the machine and auxilary system. to be supplied by vendor. Indigenous (Indian) source or Indian equivalent and specifications of oils/ greases are also to be provided by the vendor.The vendor shall also submit estimated annual consumption of all these items on 7000 hours per year working basis. | Vendor to confirm
2.8 | Chip Conveyor
2.8.1 | Elevated Scraper type chip conveyor integrated with coolant system located at back side of the machine. | Vendor to offer
2.8.2 | Following technical details of chip conveyor shall be submitted
2.8.2.1 | Width of conveyor | Vendor to inform
2.8.2.2 | Elevation of chip conveyor for chip bin | Vendor to inform
2.8.2.3 | Material of chip conveyor | Vendor to inform
2.8.2.4 | Complete arrangement for transportation of chips up to the centralised chip conveyor system in BHEL Hardwar to be offered with optimised layout. The trenches of centralised chip conveyor system are available on one side of machine along the length of the bay. Details can be discussed during technical discussion | Vendor to offer
2.9 | Compressor Cooling System
2.9.1 | Closed loop compressor Cooling System for the milling spindle, servo-/torque motors , recirculating lubricating oil, hydraulic system oil etc. shall be offered , if required for working in centrally air conditioned environment having temperature of about 30 degree Celsius. Following details of compressor cooling system shall be submitted with the offer: | Vendor to offer
2.9.1.1 | Type of Refrigerant | Vendor to inform
2.9.1.2 | Refrigerating Capacity | Vendor to inform
2.9.1.3 | Cooling Medium | Vendor to inform
2.1 | Machine Enclosure with Access Door
2.10.1 | Machine shall have sound dampening enclosure with interlocked doors in the tool and workpiece area and access door at operator's panel.Enclosure shall have large safety glass viewing window like ROTOCLEAR or equivalent for viewing the job and ongoing process. | Vendor to confirm
2.11 | Machine Lights
2.11.1 | Machine light for illumination of complete encapsulated working area for clear visibility. | Vendor to confirm
2.11.2 | Tube lights in electrical cabinets for maintenance purpose | Vendor to confirm
2.11.3 | 4 coloured signal light displaying operational status of the machine and visible from distance. | Vendor to confirm
2.13 | Electrical Control Cabinet & Operator's Pendant
2.13.1 | Electrical Control Cabinet & Operator's Pendant shall be fitted with proper cooling arrangement for working in a centralized air-conditioned hall having temperature up to 30 degree Celsius.Electrical cabinet shall be provided with wiring for 220V, 5 Amp socket for maintenance purpose. | Vendor to confirm
2.14 | Hand Held Pendant
2.14.1 | A SIEMENS Hand Held Pendant B-MPI along with sufficient length of interfacing cable shall be supplied. | Vendor to offer
2.15 | Mist/Flue Gas Extraction System
2.15.1 | Machine shall have mechanical Mist Extraction System/ Flue Gas Extraction System with all connections and installation at convenient location. | Vendor to confirm
2.16 | Other Technical Features
2.16.1 | Centralized Automatic Lubrication System for lubrication of all moving and rotating parts (except sealed bearings) with alarm/ interlocks incase of lubrication failure. | Vendor to confirm
2.16.2 | FLR & Air Dryer Unit of appropriate capacity to arrest moisture and other suspended particles etc. in order to provide dry and clean air for machine operation. | Vendor to confirm
2.16.3 | Compressed air point with provision of manually adjustable pressure valve, manually operated ON/OFF valve and sufficient length of flexible piping for cleaning of chips while changing/ indexing carbide inserts on operator's work area. | Vendor to confirm
2.16.4 | Coolant Flushing Gun with sufficient length of pipe for manual cleaning of workpiece. | Vendor to confirm
2.16.5 | Percentage type spindle load meter | Vendor to confirm
2.16.6 | In cycle hour counter with reset facility & with on-screen display | Vendor to confirm
2.16.7 | Power Supply will be provided by BHEL at a single point near the machine, as per layout recommended by Vendor. All types of cables, connections, circuit breakers etc. required for connecting BHEL's power supply point to different parts of the machine, Voltage Stabilizer, Isolation Transformer, control cabinets etc. shall be supplied by the vendor. | Vendor to confirm
2.16.8 | One set of special maintenance/ calibration tools for geometrical accuracy tests including calibration mandrel, granite block, cylinder dial gauges, Fluke multimeter and other special tools as required for service and maintenance of the machine shall be offered. Also, tools required for accuracy tests after replacement of spindle. | Vendor to confirm
2.16.9 | Lifting yoke to lift and position the machine.(Returnable) | Vendor to confirm
2.18 | CNC System & Features
2.18.1 | The machine shall be equipped with latest Siemens SINUMERIK 840D CNC Control with latest Window XP based Operating system.The CNC control 840D will have PC version PCU50.3 with intel technology 2 GHz/1 GB RAM & NCU 573.5 module or higher. It should consist of OP010C Operating panel having 15 inches TFT colour display and MPC483C machine control panel. It shall have MF-II PC key board or the lastest available successor with mouse on a folding / sliding tray or Full CNC Keyboard with Qwerty keys and Mouse/Trackball.The operator Panel configuration will be as per Rittal VIP6000 or equivalent. Layout showing complete details of the panel should be submitted. | Vendor to offer and confirm
2.18.2 | The CNC system should have following features:
2.18.2.1 | Pentium -IV processor 2 GHz or of highest rating available with Siemens at the time of order | Vendor to confirm
2.18.2.2 | Hard disk of 40GB (easily replaceable) or of highest rating available with Siemens at the time order. | Vendor to confirm
2.18.2.3 | 1GB RAM or of highest rating available with Siemens at the time of order. | Vendor to confirm
2.18.2.4 | RS232-C interface for I/O device, Port COM1(V.24), COM2 (V.24), LPT1 Parallel Interface for Printer, 4 Nos. USB PORTS( min.) for I/O devices, VGA, MPI interface & 8GB memory stick (2 Nos.) alongwith necessary driver CDs, 2 Channels and Expansion slots. In case of non-availability of COM1(V.24), COM2(V.24), LPT1 parallel interface, RS232-C etc., if not provided by CNC system manufacturer at the time of supply, suitable separate ports/connectors/convertors for networking with LAN, data input/ output, telediagnostics, printer shall be provided to ensure functionalities as per tender specifications. | Vendor to offer & confirm
2.18.2.5 | Access lock on operator panel. | Vendor to confirm
2.18.2.6 | Co-ordinate system transformation. | Vendor to confirm
2.18.2.7 | Co-ordinate system rotation. | Vendor to confirm
2.18.2.8 | Look ahead of 70 blocks . | Vendor to confirm
2.18.2.9 | Scaling | Vendor to confirm
2.18.2.10 | Programmable mirror image matching. | Vendor to confirm
2.18.2.11 | Standard Simulation feature. | Vendor to confirm
2.18.2.12 | Background editing. | Vendor to confirm
2.18.2.13 | Tool management. | Vendor to confirm
2.18.2.14 | Vaccum -ventilated steel sheet built-in housing. | Vendor to confirm
2.18.2.15 | SITOP power, DC-UPS Module 40 with AKKU module to ensure automatic unattended shutdown of the CNC system in case of power failure or even in normal machine shutdown. | Vendor to confirm
2.18.2.16 | Latest version of Step-7 pre-loaded on PCU-50 for on-screen diagnostic alongwith licensed copy of installation CD of Latest version of Step-7/ Simatic Manager | Vendor to confirm
2.18.2.17 | Display of PLC AWL format on Note book for PLC Diagnostic. | Vendor to confirm
2.18.2.18 | 40 GB USB Hard disk (1 Nos.) with driver software for CNC System back-up and restoration in case of Hard disk failure. | Vendor to confirm
2.18.2.19 | Machine should have provision for axes positioning via motor encoders also.Additionally Linear scales for Linear axes (to be used for normal operation) may also be offered.. | Vendor to confirm
2.18.2.20 | Details of Standard features. List to be submitted. | Vendor to specify
2.18.2.21 | Features of CNC System required for proveout jobs or foreseen by the vendor as required. | Vendor to specify
2.18.2.22 | Details of optional features, recommended by vendor, to be submitted. | Vendor to submit
2.18.2.23 | Details of other optional features (To be selected by indentor) | Vendor to specify
2.18.3 | The CNC system shall also have all other features required for:
2.18.3.1 | Programming , machining & measurement of prove out components as mentioned at point no. 2.47 below. | Vendor to confirm
2.18.3.2 | Machine Networking at point no. 2.24 below. | Vendor to confirm
2.18.3.3 | System of Automatic generation of NC program generation mentioned at point no. 2.22 below. | Vendor to confirm
2.18.3.4 | In process / Post process Gauging & its customized report generation as mentioned at point no. 2.19 below. | Vendor to confirm
2.18.3.5 | Tool Monitoring as mentioned at point no. 2.20 below. | Vendor to confirm
2.18.3.6 | Machine Monitoring system as mentioned at point no. 2.25 below. | Vendor to confirm
2.18.3.7 | The selected probing results file shall be sent by the operator from the CNC screen of the machine (after ensuring correct measurement result) to the printer via Automation PC through a command/soft Key.The file shall be also automatically stored in the Automation PC in respective machinewise folder (with file name as Drg. No. of blade along with serial no. of blade which shall be entered by the operator on the machine at some predefined place for eg. 01010241001_1) upon execution of above mentioned printing through a command/soft key. In this way, files will not be overwritten and shall be deleted by the operator/supervisor from time to time as required. The printed as well as stored measured result file shall be in proper format as mentioned at point no. 2.19.2 c) with proper font sizes, spacing etc. so that it can be directly presented to inspection department. All necessary hardware & software including | Vendor to confirm
| Hub (with possibility of 10 connections), Printer, all types of cables, communication software, CNC features required for above mentioned setup shall be provided by the party. A suitable enclosure for protection to Printer, Automation system with suitable facilities for this setup shall also be provided by the party. The system shall be completely demonstrated & established on all the supplied machines by the vendor during pre-acceptance at suppliers works as well as during commissioning of the machine at BHEL ,Hardwar. | Vendor to confirm
2.19 | In Process & Post process Gauging System:
2.19.1 | In process & post process gauging system comprising Latest RENISHAW probe system or equivalent interfaced to CNC system shall be offered. Vendor to specify the type of signal transmission. It should have following items/features: | Vendor to confirm
2.19.1.1 | Latest RENISHAW probe or equivalent | Vendor to confirm
2.19.1.2 | Holder for probe with taper suitable to the machine | Vendor to confirm
2.19.1.3 | Probe stylus (2 sets with each machine) | Vendor to confirm
2.19.1.4 | Calibration master including the calibrating programs. | Vendor to confirm
2.19.1.5 | Requisite electronic interface . | Vendor to confirm
2.19.1.6 | Receiver module . | Vendor to confirm
2.19.1.7 | Service Kit. | Vendor to confirm
2.19.2 | Measurement
a) | For In Process measurement:The In-process gauging shall be done for following features of blades with automatic correction of Tool/ work offsets. - Blades with Rhomboidal shaped Hub and Shroud as well as TX blades i) Pitch width of Hub Face / Hub width ii) Pitch width of Shroud Face / Shroud width iii) Neck width of Hub during Slot machining For automatic correction of pitch angle (wedge angle) for Hub and Shroud by positional B axis, the reliability of these corrections shall be tested & established during pre-acceptance at the works of the vendor. If found reliable, the same shall be incorporated. | Vendor to confirm
b) | For Post process measurement:The post process gauging of the blade shall include measurements of following features of blade after complete machining. a) Blades with Rhomboidal shaped Hub and Shroud i) Half Hub Rhomboid width from center towards Leading edge ii) Half Hub Rhomboid width from center towards Trailing edge iii) Total Hub Rhomboidal width (addition of i & ii) iv) Half Hub pitch width from center towards suction side at bottom radius Rmin (for moving blades) and at top radius Rmax (for Guide blade) v) Half Hub pitch width from center towards pressure side at bottom radius (for moving blades) and at top radius (for Guide blade) vi) Total Hub pitch width (addition of iv & v) vii) Half Parallel distance from center for hub face facing pressure side at bottom radius Rmin (for moving blades) and at top radius Rmax (for Guide blade) | Vendor to confirm
viii) Total Parallel distance between two hub faces facing suction and pressure side at bottom radius Rmin (for moving blades) and at top radius Rmax (for Guide blade) ix) Half Wedge Taper angle on Hub face towards suction side (to be established during pre-acceptance) x) Half Wedge Taper angle on Hub face towards pressure side (to be established during pre-acceptance) xi) Total Wedge Taper angle on two hub faces (addition of ix & x) - to be established during pre-acceptance xii) Hub Slot Neck width (Neck left on Hub after slot m/cing)
xiii) Hub Slot Size (checking for both slots) xiv) Hub Rhomboidal Angle xv) Half Shroud Rhomboid width from center towards Leading edge xvi) Half Shroud Rhomboid width from center towards Trailing edge xvii) Total Shroud Rhomboidal width (addition of xv & xvi) xviii) Half Shroud pitch width from center towards suction side at top radius Rmax (for moving blades) xix) Half Shroud pitch width towards pressure side at top radius Rmax (for moving blades) xx) Total Shroud pitch width (addition of xviii & xix) xxi) Half Parallel distance from center for shroud face facing pressure side at top radius Rmax (for moving blades) and at bottom radius Rmin (for Guide blade) xxii) Total Parallel distance between two Shroud faces facing suction and pressure side at top radius Rmax (for moving blades) and at bottom radius Rmin (for Guide blade) xxiii) Half Wedge Taper angle on Shroud face towards suction side (to be established during pre-acceptance) xxiv) Half Wedge Taper angle on Shroud face towards pressure side (to be established during pre-acceptance) xxv) Total Wedge Taper angle on two shroud faces (addition of xxiii & xxiiv) - to be established during pre-acceptance xxvi) Shroud Rhomboidal Angle
b) Blades with Rhomboidal shaped Hub and Z shaped Shroud i) Half Hub Rhomboid width from center towards Leading edge ii) Half Hub Rhomboid width from center towards Trailing edge iii) Total Hub Rhomboidal width (addition of i & ii) iv) Half Hub pitch width from center towards suction side at bottom radius Rmin (for moving blades) and at top radius Rmax (for Guide blade) v) Half Hub pitch width from center towards pressure side at bottom radius (for moving blades) and at top radius (for Guide blade) vi) Total Hub pitch width (addition of iv & v) vii) Half Parallel distance from center for hub face facing pressure side at bottom radius Rmin (for moving blades) and at top radius Rmax (for Guide blade) viii) Total Parallel distance between two hub faces facing suction and pressure side at bottom radius Rmin (for moving blades) and at top radius Rmax (for Guide blade) ix) Half Wedge Taper angle on Hub face towards suction side x) Half Wedge Taper angle on Hub face towards pressure side xi) Total Wedge Taper angle on two hub faces (addition of ix & x)
xii) Hub Slot Neck width (Neck left on Hub after slot m/cing) xiii) Hub Slot Size (checking for both slots) xiv) Hub Rhomboidal Angle xv) Half Shroud Rhomboid width from center towards Leading edge xvi) Half Shroud Rhomboid width from center towards Trailing edge xvii) Total Shroud Rhomboidal width (addition of xv& xvi) xviii) Half Wedge Taper angle on Shroud face towards suction side (to be established during pre-acceptance) xix) Half Wedge Taper angle on Shroud face towards pressure side (to be established during pre-acceptance) xx) Total Wedge Taper angle on two shroud faces (addition of xviii & xix) - to be established during pre-acceptance xxi) For other dimensions of shroud to be probed refer to sketch enclosed at Annexure-C c) TX Blades i) Similar checking for TX blades as for blades with Rhomboidal shaped Hub and Shroud.
c) | The measured result file shall be generated on the machine only ( not dependent on any external software/PC) & shall contain all relevant information such as nominal values, measured values, tolerances along with project details & serial no. of measured blade as per format at Annexure-I. Further , all the measurements done on the blade except the profile shall appear in a single file in the above format so that it can be prensented to the inspection department directly. The measured result of the blade profile shall be stored in a different file with deviation values ( in normal direction) of the measured points only with project details , serial no. of measured blade & the drawing location / section where profile was measured as per format at Annexure-II. The printing of the file and other details shall be as per point no. 2.18.3.7 | Vendor to confirm
2.19.3 | All programs / software including customization required for In-process gauging & Post-process measurement of complete blade (Hub, shroud,&profile ) after machining & its report genaration on the machine as per above mentioned format shall be supplied along with the machine. | Vendor to confirm
2.19.3 | The probing system shall be completely demonstrated & established on all supplied machines during pre- acceptance at supplier's works as well as during commissioning of the machines at BHEL, Hardwar by using it for In-process measurements with automatic correction of tool/ work offsets & post process measurement of complete prove out blades after machining as per point no. 2.19.2 b). | Vendor to confirm
2.19.4 | The backup of all programs/ installation copy of softwares (if any) for the above probing system shall be supplied on CDs. | Vendor to confirm
2.19.5 | The calibration procedure shall be completely demonstrated & established on all the supplied machines by the vendor during pre-acceptance at suplier's works as well as during commissioning of the machines at BHEL ,Hardwar. | Vendor to confirm
2.19.6 | Complete trials & test shall be conducted at BHEL,Hardwar on all the machine by the vendor to demonstrate & establish full capability of the probing system during comisioning of machine. | Vendor to confirm
2.19.7 | Complete technical support for its smooth usage during the warranty period of the machines shall be provided by the vendor. | Vendor to confirm
2.2 | Tool Life Monitoring ;
2.20.1 | The system should be capable of folowing features : | Vendor to offer
2.20.1.1 | The expected tool life entered for the tool by the operator is monitored | Vendor to confirm
2.20.1.2 | When the end life of tool is nearing , the machine shall finish cycle in progress & then change tool by bringing in the sister tools from the magazine . | Vendor to confirm
2.20.2 | Blum Laser system for tool setting & tool breakage detection | Vendor to offer
| The system shall be capable of measuring tool length , tool radius & load these values into tool offset memory of the machine for tools in each spindle. The system shall also have following capability/ features: | Vendor to offer
2.20.2.1 | Runout Monitoring of tool | Vendor to offer
2.20.2.2 | Tool breakage detection. | Vendor to offer
2.20.2.3 | Cutting edge monitoring at straight & round edes . | Vendor to offer
2.20.2.4 | The vendor shall provide a suitable user friendly program in the machine for automatic checking (picking of tool from magazine, measurement of tool length, radius & loading of these values into offset memory of the machine) for all the tools in both spindle at one time or some of the tools as specified by operator in that program for the offered Laser system. The program must run the measurement cycle 3 or 4 times (as required) for each tool in each spindle with automatic adjustment of offset values till the values are within specified tolerance mentioned in the program. The operator shall only enter once the approximate length and radius values for each tool (after every physical change of tool) at appropriate location of length offset in the machine and load the tool back in the magazine. | Vendor to offer
2.20.2.5 | All programs / software required to run the system shall be supplied & established on all the supplied machines by the vendor. The backup/ installation software for all programs shall supplied on CDs. | Vendor to offer
2.20.2.6 | The party shall conduct complete trials & test during pre- acceptance at supplier's works as well as during commissioning of the machines at BHEL,Hardwar on all the machines to demonstrate & establish full capabilities of the system. | Vendor to offer
2.20.2.7 | The system shall be supplied with the complete calibration system including calibration master , calibration program. The calibration procedure shall be completely demonstrated & established on all the supplied machines by the vendor during pre-acceptance at supplier's works as well as during commissioning of machines at BHEL, Hardwar. | As complied
2.20.2.8 | Complete technical support for its smooth usage during the warranty period of the machines shall be provided by the vendor. | Vendor to offer
2.21 | CAM SOFTWARE:
| PC based CAM Software working on Windows XP Operating system to be offered with complete details (Detailed brochures, writeup). The software shall have following features: | Vendor to confirm
2.21.1 | A suitable PC based CAM software capable of generating blade model, tool path of complete turbine blades, simulation along with integrated customised post processor to generate the NC program of the complete blade(Profile , Hub & Shroud) for the offered machine. Further, a STRAK-UEB interface of the offered CAM software shall be supplied capable of automatic input of BHEL Supplied Geometrical data of blades and consequent automatic generation of blade model in the offered CAM software. The CAM software shall also be capable for definition of raw matrial in the form of rectangular Bar Stock as well as in the form of Forging. | Vendor to confirm
2.21.2 | The software should be capable of accepting the profile data of the blade in the following ways for generation of tool path & part progrram. | Vendor to confirm
2.21.2.1 | BHEL supplied STRAK data format through the supplied interface. | Vendor to confirm
2.21.2.2 | IGES format from leading CAD systemsuch as IDEAS , Pro-Engineer, Unigraphics, AUTOCAD etc. | Vendor to confirm
2.21.2.3 | Provision for accepting profile coordinates in simple & suitable ASCII (Text ) file. | Vendor to confirm
2.21.3 | The software should be capable of accepting the Hub (Root) & Shroud data of the blade in the following ways for generation of Tool path/Part Program. | Vendor to confirm
2.21.3.1 | BHEL Suplied Hub & Shroud Data in UEB data format through the supplied interface. | Vendor to confirm
2.21.3.2 | Provision of manual definition of complete Hub & Shroud portion of the blade in the CAM software itself. | Vendor to confirm
2.21.4 | The STRAK-UEB interface of the CAM software shall be capable of automatic generation of Blade model using BHEL Supplied data (in STRAK & UEB format) for following types of blades | Vendor to confirm
2.21.4.1 | -Moving blade with Rhomboidal shaped HUB & SHROUD with T-Slot / Double T-Slot in Hub (Left & Right Hand) and it's corresponding Locking blade | Vendor to confirm
2.21.4.2 | - Guide Blade with Rhomboidal shaped HUB & SHROUD with T-Slot / Hook slot in Hub (Left & Right Hand) and it's corresponding Joint blade. | Vendor to confirm
2.21.4.3 | - Moving Blade with Rhomboidal shaped HUB & Z shaped SHROUD (Left & Right Hand) and it's corresponding Locking blade. | Vendor to confirm
2.21.4.4 | - Moving & Guide Blade with Rhombiodal shaped HUB & Stepped SHROUD ( Left & Right Hand). | Vendor to confirm
2.21.4.5 | The vendor shall demonstrate the system of automatic generation of blade model for one variety of blade (3DS Guide blade, Right Hand, T-slot) using BHEL provided STRAK data(30004.dat) and UEB data(30004.ueb) of a sample blade (Drg. no.11051841004) in their offered CAM software during technical discussion or before as a part of compliance to this point". Data of another similar variety of blade (3DS Guide blade, Right Hand, T-slot) will be used to verify the correctness of system of automatic generation of blade model in the offered CAM software. Non-demonstration or generation of inaccurate blade model will be treated as non-compliance. | Vendor to demonstrate and accept
2.21.4.6 | Further , the correctness of the STRAK-UEB interface for all varieties of blade shall be demonstrated by the vendor through input of one blade of each type as listed above (point no. 2.21.4.1, 2.21.4.2, 2.21.4.3, 2.21.4.4) in their offered CAM software ( using BHEL supplied data) during pre-acceptance at vendor's works as well as at BHEL, Hardwar during commissioning of machine. | Vendor to confirm Acceptance
2.21.5 | The CAM software shall be capable of manual input of complete Blade geometry, definition of raw matrial in the form of rectangular Bar Stock as well as in the form of Forging.as well as generation of the NC programs for machining of following types of blades from blade & profile drawings. | Vendor to confirm
2.21.5.1 | Moving and Guide blades (left & right hand) with rhomboidal shaped HUB and rhomboidal / Z shaped SHROUD. | Vendor to confirm
2.21.5.2 | Moving and Guide Blades of all types of TX Profile Blades | Vendor to confirm
2.21.5.3 | Locking and Joint blade (left & right hand) with rhomboidal shaped HUB and rhomboidal / Z shaped SHROUD & all types of TX Blades. | Vendor to confirm
2.21.5.4 | Further , this capability of the CAM software (as per point no. 2.21.5 ) shall be demonstrated by the vendor through preparation of program for the following type of blade - Guide Blade Right hand with Rhomboidal Hub and Shroud (1 no.) - Moving blade (TX profile), Left hand with Rhomboidal Hub & Shroud (1 no.) - Locking & Joint blade on the above two examples from sample blade & profile drawings of BHEL during training period at vendors work as well as at BHEL, Hardwar during commissioning of machine. | Vendor to confirm Accept
2.21.6 | The software shall include graphical display of blade profile & simulation of tool path on screen. | Vendor to confirm
2.21.7 | The software should be capable of generating NC program for measurement of individual surface points over the profile along a section, different Hub & Shroud dimensions of the blade by means of probing system provided on the machine. Evaluation & Handling of the measured data shall be as per point no. 2.18.3.7 & 2.19.2.c | Vendor to confirm
2.21.8 | The software shall be instaled on two separate PCs to be provided by BHEL having matching hardware requirements for the offered software to generate the programs. | Vendor to confirm
2.21.9 | In case of breakdown of any BHEL PCs on which the CAM software shall be loaded , the supplier shall provide help in loading of software on another BHEL PC or facilitate downloading of the software from supplier's server after intimation of IP address of the new PC by M/s BHEL. | Vendor to confirm
2.21.10 | All necessary modules/Interface of the CAM software required to meet the above capabilities of CAM software & for generation of part programs for machining as well as measurement of all varieties of blades mentioned at point no. 2.20.4, 2.20.5, proveout blades mentioned at point no. 2.46 as well as Automatic generation of NC Programs at point no. 2.21 shall be supplied along with the machine. | Vendor to confirm
2.21.11 | The party shall provide full technical support & Upgradation of the offered CAM software during the warranty period. The technical support shall include trouble shooting through telephone , E-mails & visit of their experts if required. | Vendor to confirm
2.21.12 | The backup of the all the software shall be provided on CDs. | Vendor to confirm
2.22 | SYSTEM OF AUTOMATIC ACCESS , GENERATION , STORAGE & RETREIVAL OF NC PROGRAMS:
2.22.1 | The vendor to offer a complete fool proof system of Automatic access of Geometrical data of blade from Network, Automatic processing and generation of NC programs without programmer intervention , Automatic Storage of NC programs on the Network & its retreival by the operator from the machine. It shall have following features: | Vendor to confirm
| 1. Project Master Page: For each blade which should be calculated with the Automatic system, a project master page shall be defined with all necessary information for calculating the NC Data whose sample page is attached as Annexure-III. The project master page will be identified by the drawing number and the status of the calculated NC Data can be checked by the revision number. The project master pages will be stored in a database. | Vendor to confirm
| 2. Geometry Input Data: The blade types mentioned at point 2.21.4.1 to 2.21.4.4 and 2.21.5.1 to 2.21.5.3 of the Tender specification as well as their thick blades (as per requirement) will be supported by the system. The Geometry data can be defined through the STRAK – UEB definition or manually from drawings taking help from geometrical sketches as mentioned at point no. 2 (b). The raw matrial definition shall be in the form of rectangular Bar Stock as well as in the form of Forging and shall be defined in a special file format provided by the vendor. | Vendor to confirm
| a) Input through STRAK – UEB Interface (2.21.4) : The STRAK & UEB file name along with path will be defined in full length by BHEL on the Project Master Page. The blades with input definition as "data type" will be automatically converted into model internally based on the STRAK & UEB files. At the pre-defined folder there has to be also a file named "1.rev", which defines the actual version of the geometry data and has to be increased manual by every change in the geometry data. The content of this file is not relevant for the automatic system. The corresponding Revision number on the project page will be updated after processing the project with the new geometry data. | Vendor to confirm
| b) Manual Input from Drawing (2.21.5) : The blades with input definition as "drawing type " will be defined here. The blade profile with its name & full path shall be defined by BHEL. The profile data file (manually keyed in from drawing) shall be in a user friendly format, which will be mutually decided, and then automatically converted internally into CAM Format. The Hub and Shroud data shall be defined manually by entering required values from drawings, guided & helped by a parametric drawing/sketches to be provided by the vendor for all types of blades. The sketches to be provided by the vendor shall be similar to the data as it is presented in actual blade drawing without the need of any calculation by BHEL. Only those parameter of the drawing can be used which are necessary for modelling in CAM system. | Vendor to confirm
| c) Raw material definition (2.21.4/5) in the form of rectangular Bar stock as well as in the form of forging : The file name along with path will be defined by BHEL on the project master page. The rotation of the blank will be calculated by the system. The file format will be defined by the vendor and it will accept varying number of spaces between keywords and parameters. The blank will not be checked for any revision number changes. If there is any changes in the blank geometry, BHEL shall be responsible for recalculating the project. | Vendor to confirm
| d) Locking and Joint blades : The data for Joint blade (only for Guide blades) and Locking blade (only in case of moving blade) shall be entered via the project master page if required. | Vendor to confirm
e) Thick blades : The system shall have provision for entering data required to make thick blades via the project master page if required.
| 3. Tool library: There will be a tool library, initially containing all tools supplied by the vendor. The tool library can be updated by BHEL through addition of new tools as well as modification of existing one. The spindle speed and feed rate for each tool shall be defined in the tool library, corresponding to the CAM technology parameter. For every solid carbide tool, there will be a additional second set of technology cutting parameters (spindle speed & Feed rate) to be used with regrinded tools. | Vendor to confirm
| 4. Operation Templates: Different templates for machining of all types of blades mentioned at 2.21.4 & 2.21.5 will be defined and supplied by the vendor and their correctness demonstrated through machining of proveout components using the program generated throgh the offered Automation system during the pre-acceptance & Final machine acceptance at BHEL, Haridwar. The templates shall be stored in a defined folder and shall be open to modification/editing by BHEL. The templates for a blade will be automatically selected based on the blade type and the blade length defined in the project master page. There could be more than one set of templates for one blade type depending on the length of blade & other factors. The logic as to which template will be chosen shall be defined internally by the vendor. The tools which has to be used for each operations for blade machining will be selected automatically from the tool library, based on logic provided like corner radii, fillet radii and other things as defined. | Vendor to confirm
There shall also be additional capability to edit the existing template, create new templates and save them at some pre-defined folder and select one of these operation templates on the project master page in which case, the automatic selection will not occur.
| 5. Post processor : It shall be possible to select different machine post processors (more than one machine for a particular blade) with provision of entering Fixture rotation and fixture translation for each machine to generate NC output suitable for the selected machines. The methodology of incorporating this feature in master page shall be decided by the vendor. | Vendor to confirm
| 6. Running the Automation NC Programming system: The Automation system will run regularly under a defined schedule, which shall be defined by BHEL (e.g. every morning 8:00, every Monday….). All projects which have a mismatch between the revision file number and the revision number on the project master page will be recalculated and the new NC output data will be stored at the predefined path. | Vendor to confirm
| The starting screen of Automation NC Programming System will have following Options: • Add a new project master page • Modify existing project master page • Show Model • Execute selected projects • Execute All (All projects are recalculated without checking the revision number) • Define schedule • Exit After executing if errors have occurred, the errors will be displayed in a log file with information about the type of error and which can be saved/retained. Some of the possible errors are for eg. files not available because a PC is switched of or there is a wrong input in the master project page. The master project page can then be opened for modifications and re-executed manually. | Vendor to confirm
| 7. Storage of Data: The created NC Data will be stored in a predefined folder to be defined by BHEL in the project master page. For each blade, there will be three different types of NC Data valid for each type of machines (one for new cutters, one with regrinded cutters and another for Locking/Joint blades). For the regrinded tools, the additional regrinded cutting parameters defined in the tool library shall be used. The initial cutting parameters for regrinded cutters will be defined by the vendor (for eg. reduction of 30%) which can then be modified by BHEL as per actual shop practice. The NC data files for different blades and different machines can be generated and stored similar to following structure. The actual structure covering all aspects can be mutually decided & finalised during technical discussion. | Vendor to confirm
| -----Machine 1 ---------Drawing number_N NC ---------Summary ---------Drawing number_R NC Drg. number - ---------Summary ---------Drawing number_JT NC ---------Summary ------Machine 2 --------Drawing number_N NC --------Summary --------Drawing number_R NC --------Summary --------Drawing number_JT NC --------Summary . | Vendor to confirm
| The Summary folder will contains an operation summary file, special created or customized for BHEL, whose sample file shall be provided. | Vendor to confirm
| 8. Measuring Program: The NC measuring programs (post process measurement of blade) will be included in the regular NC Data file at the end for every blade and can be switched on by an R-Parameter on the machine by the operator. By default it, will be switched off. | Vendor to confirm
| 9. General : a) For the Double T-Slot Hub and the Stepped Shroud, only the geometric modelling (from UEB file and manually from Drawing) will be fulfilled in automation system as there are no examples for programming the operation templates and prove them by machining. The templates will only be a copy of other Hub / Shroud templates and the correct operation order will be defined later on by BHEL. | Vendor to confirm
| b) All blades to be machined during pre-acceptance and during prove out at BHEL, Haridwar shall use NC programs generated through the offered Automation system of NC programme generation. | Vendor to confirm
| c) A detailed writeup/user manual about the Automation system shall be provided having details about installation procedure of the software, it’s setup, description of various parameters used in project master page, model creator, operation template creator, directory structure and other details which will help in understanding and using the system. | Vendor to confirm
| d) All the earlier CNC 5 Axes Machining centers supplied by the vendor to BHEL, Haridwar for Blade machining & working under different or older version of Automatic NC Program generation system shall be taken under this Automatic NC Programming System. | Vendor to confirm
2.22.2 | The machine operator shall download these NC programs stored at predefined path in the Automation PC or on the network (all the programs in single drawing no. wise folder) to the specified folder in the work piece directory of the machine in CNC mode after specifying the drawing nos. of the blade. | Vendor to confirm
2.22.3 | The party shall conduct complete trials during pre- acceptance at supplier's works as well as during commissioning of machines at BHEL,Hardwar on all machines to demonstrate successsful implementationof full capabilities of the offered Automation system. | Vendor to confirm
2.22.4 | The vendor shall carry out complete customization, prepare all the required operation templates, provide all necessary logics so that the access of geometrical data, successsful conversion , processing & generation of NC programs suitable for machining , programs storage is carried out automatically without human intervention as mentioned above at point no. 2.22.1 | Vendor to confirm
2.23 | Integration of CAM software with existing simulation software"VERICUT" | Vendor to confirm
| The party shall completely integrate their offered CAM software with the simulation software"VERICUT" version already available with BHEL (Ver 6) or provide their own required updated version of VERICUT to suit their offered CAM System. The following features shall be provided: | Vendor to confirm
2.23.1 | Complete 3D model of the offered machine (Machining area relevant for collision checks) shall be accurately built for simulation software "VERICUT"& the same shall be loaded on BHEL PCs. | Vendor to confirm
2.23.2 | Complete model of all tools with their adapters supplied with the 'Tooling package' at clause no.2.33 shall be built for simulation software"VERICUT"& shall be loaded on PCs at BHEL Haridwar. | Vendor to confirm
2.23.3 | All necessary customization needed either in offered CAM software or in "Vericut" for smooth & error free 3D simulation of the NCs programs (generated from the offered CAM software) shall be done by the vendor . The complete 3D simulation of tool path / NC programs on the blank blade model shall be completely demonstrated at the time of pre-acceptance on pass-off blades during it's machining at vendor's works as well on proveout blades during their machining at BHEL,Hardwar showing clearly the avoidence of collision / interferance of tools with machine components. | Vendor to confirm
2.23.4 | The complete 3D simulation of tool path /NC program generated from the offered CAM system on the blank blade model shall be completely established on PC at BHEL, Haridwar. | Vendor to confirm
2.23.5 | The party shall provide full technical support for the above integration of simulation software "VERICUT" during the warranty period of the machine. | Vendor to confirm
2.23.6 | The back up of the above data shall be provided on CDs as well. | Vendor to confirm
2.23.7 | NOTE:The simulation software "VERICUT" available with BHEL has following modules : Version:6 | Vendor to confirm
2.23.8 | Vericut base product , 3 axes Mill & Drill , Multi axes Mill & Drill , Special cutters & holders , Machine simulation. | Vendor to confirm
2.24 | MACHINE NETWORKING:
2.24.1 | Machine control should have necessary hardware & software so that it is ready for interfacing with gigbit Ethernet Local Area Network with 100MB/ sec. Speed available on machine on UTP cables for NC program & other related DATA transfer . This network to be connected to Wide Area Network / Internet. It should cover following features: | Vendor to confirm
2.24.1.1 | The machine should appear as a node just as any other PC in the entire network (Network Neighbourhood). | Vendor to confirm
2.24.1.2 | The program transfer should be simple copy & paste method just as it is done in case of PCs. | Vendor to confirm
2.24.1.3 | The networking should be capable to transfer programs from/to machine across the network in CNC mode of the CNC system. | Vendor to confirm
2.24.1.4 | All necessary Anti-Virus measures shall be incorporated. | Vendor to confirm
2.24.1.5 | The above Networking features shall be completely demonstrated and established on all the supplied machines by the vendor during pre-acceptance at vendor's works as well as at BHEL, Haridwar during commissioning of the machines. | Vendor to confirm
2.25 | MACHINE MONITORING SYSTEM (MMS) SIGNALS
2.25.1 | Following MMS signals would be made available on a specifically earmarked terminal strip . These MMS signals would be sourced from a separate SIMATIC S-7 PLC output card. | Vendor to offer
2.25.1.1 | Control ON | Vendor to confirm
2.25.1.2 | Cycle ON | Vendor to confirm
2.25.1.3 | Spindle running (in all modes ) | Vendor to confirm
2.25.1.4 | Feed Active (Any of the axes running in all modes) | Vendor to confirm
2.25.1.5 | M30 Program Stop. | Vendor to confirm
2.27 | FAULT DIAGNOSTIC SYSTEM
2.27.1 | TELE DIAGNOSTIC SERVICE | Vendor to offer
2.27.1.1 | Tele-diagnostic service/ Remote Diagnosis should be provided through International analog telephone lines along with required Hardware / Software for the supplied CNC system to access both CNC and PLC. This service should be provided free of charge for the guarantee period. | Vendor to offer
2.27.2 | FAULT DIAGNOSTIC SYSTEM
2.27.2.1 | Supplier's own diagnostic system with required Software and Hardware installed on the CNC system, which shows detailed cause and remedy for the fault on the CNC system display with full video diagnostics indicating the element /device causing the fault. Vendor should also offer a PC note book along with Simatic S7 software ( licensed copy), Ghost software, necessary communication cables, PCMCIA card / Adaptor ( for Communication with MPI port ) for diagnostic/ back-up & restoration purpose. The Note Book PCs should be loaded with complete Electrical Schemes, Mechanical Assembly drawings, Hydraulic Circuit Diagrams, Operation and Maintenance Manuals, Machine Alarm list along with Help text wiring diagram, On-Line display of PLC user should be available on the note book PC. | Vendor to offer & submit
2.27.2.2 | Provision of OEM Screen with soft keys enabling the service personnel to bring back the tool carriers of the ATC/WPC to its initial/nearest position in case of interruption of tool carrier's positioning cycle due to alarm on the machine or power failure. With this OEM screen, service personnel should be able to perform individual steps of Tool carriers positioning cycle manually. Separate Hand Held Pendent should also be provided to retrieve the tool carrier to it’s initial position. | Vendor to offer
2.27.2.3 | Machine should have provision to switchover from position feedback system -2 ( direct) to Position feed back system-1 ( Motor encoder ) through PLC program/ HMI screen ( for service personnel only). | Vendor to offer
2.27.2.4 | Help guide should be provided to use both diagnostic systems shall be provided. | Vendor to offer
2.28 | SERVO VOLTAGE STABILIZER
2.28.1 | Oil / Air Cooled Servo Controlled Voltage Stabilizer (of reputed Indian make) suitable for complete machine, its drives, controls, PLC etc. for unbalanced load & supply conditions considering specified power supply & ambient conditions. | Vendor to offer
2.28.2 | The offer should be submitted with spares package (Variacs-2 nos., Correcting servomotors- 4 nos., Control cards-2 nos) required for long term maintenance of this stabilizer. | Vendor to offer
2.28.3 | Make | NEEL, Aplab or Auto Electric
2.28.4 | Model, Rating & Input/ Output Voltage etc. | Vendor to inform
2.28.5 | Monitoring device with cutoff facility for under/over output voltage, Devices for load current measurement, MCCB at input for overload/short circuit protection. (Details to be submitted) | Vendor to inform
2.29 | ULTRA ISOLATION TRANSFORMER
2.29.1 | Ultra Isolation Transformer (of reputed Indian make) suitable for complete machine , its drives, controls, PLC etc. for unbalanced load & supply conditions considering specified power supply & ambient conditions. | Vendor to offer
2.29.2 | Make | NEEL, Aplab or Auto Electric
2.29.3 | Model, Rating & Input/Output Voltage etc. | Vendor to inform
2.29.4 | Monitoring device with cutoff facility for under/over output voltage, Devices for load current measurement, MCCB at input for overload/short circuit protection. (Details to be submitted) | Vendor to inform
2.29.5 | Catalogue of the Isolation Transformer shall be submitted with the offer. | Vendor to submit
2.3 | SPARES
2.30.1 | Itemised breakup of mechanical, hydraulic, electrical and electronic spares as below are to be offered. The list to include following spares: (Unit Price of each item of spare should be offered) | Vendor to offer
2.30.2 | Mechanical & Hydraulic spares: The following spares are to be included.
2.30.2.1 | All types of pumps used on machines (1 No. each type) | Vendor to offer
2.30.2.2 | All types of D.C. Control valves (1 No.. each type) | Vendor to offer
2.30.2.3 | All types of flow control used on m/c. (1 No. each type) | Vendor to offer
2.30.2.4 | All types of pressure regulators used on m/c. (1 No. each type) | Vendor to offer
2.30.2.5 | All types of relief valves used on m/c. (1 No. each type) | Vendor to offer
2.30.2.6 | Coolant Gun - 1 Nos. | Vendor to offer
2.30.2.7 | All types of pressure switches (1 No.. each type) | Vendor to offer
2.30.2.8 | All types of flow switches (1 No.. each type) | Vendor to offer
2.30.2.9 | All types of float switches (1 No.. each type) | Vendor to offer
2.30.2.10 | All types of Pressure Gauges (1 No. each type) | Vendor to offer
2.30.2.11 | All types of regenerative typefilter inserts (2 nos. each type) | Vendor to offer
2.30.2.12 | All types of disposal type filter inserts (5 nos. each type ) | Vendor to offer
2.30.2.13 | Oil seals and O-Rings (1 set each type) | Vendor to offer
2.30.2.14 | Accumulator used in the m/c (1 No. each Type) | Vendor to offer
2.30.2.15 | All types of Belts (2 Nos. each type) | Vendor to offer
2.30.2.16 | Coiled flexible pipes ( 1 No. each type) | Vendor to offer
2.30.2.17 | Coolant Filters (10 Nos..) | Vendor to offer
2.30.3 | Spare motor spindle : 1 Nos. | Vendor to offer
2.30.4 | Following Spares parts of electrical/electronics and CNC system shall be offered itemwise :
2.30.4.1 | PCU-50.3 with system software and hard disk- 1 No. of the type used on machine | Vendor to offer
2.30.4.2 | Operator panel with display unit- 1 No. of the type used on machine | Vendor to offer
2.30.4.3 | Portable 40 GB hard disk with USB interface- 1 No. | Vendor to offer
2.30.4.4 | NCU module with NCU box having fan and battery- 1 No. of the type used on machine | Vendor to offer
2.30.4.5 | NC/ PLC Input & Output cards (Digital, fast I/O & analogue), CPU, Power supply, Interface board - 1 Nos. of each type used on machine | Vendor to offer
2.30.4.6 | Machine Control Panel- 1 No. of the type used on machine | Vendor to offer
2.30.4.7 | I/R Modules for 611D/U, Power/ LT Modules for Spindle, X-axis, Y-axis, Z-axis, A-axis and B-axis, Auxillary axes in Tool changer, Pallet changer etc - 1 Nos. of each type used on the machine | Vendor to offer
2.30.4.8 | SIEMENS UPS SITOP DC-USV-Module 40 with AKKU -1 Nos. of the type used on machine | Vendor to offer
2.30.4.9 | Complete position feed back system including linear scales & Heidenhain Transducer (Scanning Head) for X-axis, Y-axis, Z-axis, Heidenhain encoder for the rotary axes, Direct Measuring system for all auxillary axes, in-built motor Encoders for Axes & Spindle Motors - 1 No. each | Vendor to offer
2.30.4.10 | Profibus control components including ET200 modules, Profibus connectors, ASI master/ controller, ASI modules - 1 Nos. of each type used on the machine | Vendor to offer
2.30.4.11 | Control Card of 611D- 1 Nos. each type used on the machine | Vendor to offer
2.30.4.12 | Filter and Choke Module: Filter and throttle, High Current noise filter - 1 Nos. of each type used on the machine | Vendor to offer
2.30.4.13 | Simatic net card used for external PLC (if applicable) - 1 Nos. of each type used on the machine | Vendor to offer
2.30.4.14 | External PLC CPU, Interface module, Input & Output cards (if External PLC is used in the machine)- 1 Nos. of each type used on the machine | Vendor to offer
2.30.5 | Following spare parts shall be offered as essential spares for the machine | Vendor to offer
2.30.5.1 | Inductive proximity switch, Reed proximity switch, Inductive proximity switch, plugable, Light barrier switch, Door safety switch, Magnetic proximity switch, Positioning switch, Sensors connectors with cables, Optical sensors, Analog sensors, Grease sensors etc. 2 Nos. of each type used on the machine. | Vendor to offer
2.30.5.2 | Set of Push Buttons- 1 Nos of each type used on the machine for each machine | Vendor to offer
2.30.5.3 | Set of Indicating Lamp- 20 Nos each type used on the machine | Vendor to offer
2.30.5.4 | Set of Special Purpose units including Emergency relays, Safety relays, Time monitoring devices - 1 Nos. of each type used on the machine | Vendor to offer
2.30.5.5 | Set of Contactors- 2 Nos. of each type used on the machine | Vendor to offer
2.30.5.6 | Semiconductor Fuses -10 Nos each type used on the machine | Vendor to offer
2.30.5.7 | Special Fuses -5 Nos each type used on the machine | Vendor to offer
2.30.5.8 | Circuit Breakers - 1 No each type used on the machine | Vendor to offer
2.30.5.9 | Main Power Switch - 1 No each type used on the machine | Vendor to offer
2.30.5.10 | Set of Overloads/ Automats- 1 Nos. of each type used on the machine | Vendor to offer
2.30.5.11 | Machine Status Indicating Lamp (Complete unit) -6 Nos. of each type used on the machine | Vendor to offer
2.30.5.12 | Proportional Control Valve Controller 2 Nos. each type(if applicable)
2.30.5.13 | Spares Package for Inprocess gauging System and Tool Monitoring System (Renishaw probe unit) including Blum Laser unit, Electronic Machine interfaces, OMM etc. 1 Nos. of each type used on the machine | Vendor to offer
2.30.5.14 | Spares Package for all Accessories | Vendor to offer
2.30.5.15 | Spares Package for coolant supply system including Analog & Digital Sensors, Control unit, PLC (I/O Board, CPU, Interface, Net Module), Contactors, Overloads, Special purpose units, Operator panel on Coolant unit (pre-loaded with software) 1 Nos. of each type used on the machine | Vendor to offer
2.30.5.16 | Spare parts package for Workpiece changer. | Vendor to offer
2.30.5.17 | Spares package to be submitted for the Tool measurement & Tool checking device which includes electronic interfaces, Measuring system, sensors 6 Nos. of each type used on the machine. | Vendor to offer
2.30.5.18 | All types of spares for total machine and accessories should be available for atleast ten years after supply of the machine. If machine or control is likely to become obsolete in this period, the vendor should inform BHEL sufficiently in advance and provide drawings of parts / details of spares & suppliers to enable BHEL to procure these in advance, if required | Vendor to offer
2.30.5.19 | Complete list of spares for machine and accessories, along with specification / type / model shall be furnished along with documentation to be supplied with the machine | Vendor to offer
2.30.5.20 | Wear and tear parts (if not offered above) | Vendor to offer
2.31 | DOCUMENTATION | Standard Document.
Four sets of following documents (Hard copies) in English language should be supplied along with the machine.
2.31.1 | Operating & Maintenance manuals of Machine & CNC system | Vendor to offer
2.31.2 | Maintenance manual of the Machine & CNC which includes various service screens & their navigation proceedures, displays, Alarm list & Fault diagnostic manuals, Maintenance of the Electronics & Software/ Manufacturer cycle related information. | Vendor to offer
2.31.3 | Programming Manuals (Advanced & Standard) of Machine & CNC system | Vendor to offer
2.31.4 | Detailed Maintenance manual of machine with all drawings of machine assemblies/sub-assemblies including Electrical / Pneumatic/ Coolant / Hydraulic circuit diagrams. | Vendor to offer
2.31.5 | Detailed maintenance manual of chiller unit used in the machine should include : Capacity of the chiller unit, type of compressor with complete specifications of : thermostatic expansion valve , fan size, flow rate of the condenser unit, evaporator unit(width plate type/coil type), functional requirement of temperature of cooling oil to be maintained between range T1 to T2, type of temperature indicator/ controller used in the chiller unit.
2.31.6 | Assembly drawing of Spindle | Vendor to Submit & confirm
2.31.7 | Maintenance, Interface & commissioning manuals for CNC system, spindle & feed drives. | Vendor to offer
2.31.8 | Drawings/ catalogues for all supplied tool holders, cassettes, adapters, sleeves, fixtures, coolant connections, tailstock center, etc. | Vendor to offer
2.31.9 | Catalogues, Drawings and Operation & Maintenance Manuals of all bought out items in condition available from sub-vendors | Vendor to offer
2.31.10 | Operating and User Manuals, Maintenance Manuals & Catalogues for supplied Tool Monitoring System , Laser System for tool breakage Detection, In-process & Post Process Gauging System, Voltage Stabilizer, Isolation Transformer, Job Loader, Automatic Tool Changer etc in condition available from Sub-vendors. | Vendor to offer
2.31.11 | Three sets of following documents in English language should be supplied along with the machine. | Vendor to offer
2.31.11.1 | Final PLC program on CD, NC data & PLC data on floppy. The data should also be provided on hard copy. | Vendor to offer
2.31.11.2 | Complete back-up of hard disk on GHOST CD and clear written Instructions to take back-up and reloading of a new hard disk. | Vendor to offer
2.31.11.3 | Complete Operating Guide, User and Programming manual of offered PC windows based CAM Software for Blade machining. | Vendor to offer
2.31.11.4 | Complete Operating Guide and User manual of In-process & Post process Gauging of blades as per point no. 2.19 | Vendor to offer
2.31.11.5 | Complete Operating Guide, User manual of Automatic NC Program Generation system as per point no. 2.22 | Vendor to offer
2.31.11.6 | Complete write up regarding integration of CAM Software with Simulation Software VERICUT. | Vendor to offer
2.31.11.7 | Complete backup/ installation CDs of installed software including CNC features on CDs for re-installation as and when required. Set of instructions /Help guide for re-installation should also be provided. | Vendor to offer
2.31.11.8 | Sinumerik Operator's Guide (HMI Advanced) | Vendor to offer
2.31.11.9 | Sinumerik Diagnostics Guide | Vendor to offer
2.31.11.10 | Sinumerik Programming Guide (Fundamentals) | Vendor to offer
2.31.11.11 | Sinumerik Programming Guide (Advanced) | Vendor to offer
2.31.11.12 | Sinumerik Programming Guide (Cycles) | Vendor to offer
2.31.11.13 | User and Manufacturer Documentation on CD ROM, with help tool | Vendor to offer
2.31.11.14 | Functional Block Diagram for S7-300 programming | Vendor to offer
2.31.11.15 | Manual NCU 571 /572/573 Planning SINUMERIK 840 D | Vendor to offer
2.31.11.16 | Manual Operator Components SINUMERIK FM-NC / 810 D / 840D | Vendor to offer
2.31.11.17 | Description of Functions SINUMERIK FM-NC / 810D / 840D Basic Machine | Vendor to offer
2.31.11.18 | Description of Functions SINUMERIK / 810D / 840D Tool Management | Vendor to offer
2.31.11.19 | Installation 4 Start up guide SINUMERIK 840D & Simodrive 611D | Vendor to offer
2.31.11.20 | Installation Guide Lists | Vendor to offer
2.31.11.21 | Statement List for S7-300 & S7-400 programming | Vendor to offer
2.31.11.22 | SIMATIC configuring Hardware and Communication Connections Step 7 V 5.2 | Vendor to offer
2.31.11.23 | User and Manufacturer Documentation on CD ROM, with help tool | Vendor to offer
2.31.11.24 | One additional set of all the above documentation/machine drawings/machine manuals on CD ROM, wherever possible. | Vendor to offer
2.31.11.25 | One complete set of documents in best available condition shall be supplied one month prior to start of training date for study by BHEL engineers. | Vendor to offer
2.31.11.26 | PLC hard copy (including Internal, External PLC & Coolant unit PLC) with comments in English language- 3 sets | Vendor to offer
2.31.11.27 | PLC hard copy with comments in English language for Work Piece Change Robotic Automation System- 3 sets | Vendor to offer
2.31.11.28 | Post processing Probing | Vendor to offer
2.31.11.29 | Software license fee | Vendor to offer
2.32 | PART FIXTURING
2.32.1 | Part fixturing arrangement with interchangability of jaws and stops to accommodate various types of blades shall be offered. Part fixturing shall include holding elements at root end and supporting the blade bar with a tailstock center at tip end. It should take care of minimum material wastage needed for holding. Detailed manufacturing drawings of part fixturing to be supplied in the event of order. However, with the offer a scheme of holding arrangement with dimensional indication of clamping portion to be submitted. Quantity of partfixturing for each machine should cover all the pallets of offered job changer. | Vendor to offer
2.33 | TOOLING PACKAGE
a) | The tooling package shall consist of all toolings including consumables, tool holders, cutter bodies for machining following blades with sister tooling concept. The tooling package shoud be sufficient to machine the quantity of blades mentioned against each type of blade. Item wise price and minimum ordering quantity, if any shall be clearly indicated in the price bid. Detailed drawing /catalogue of all the toolings are to be supplied in the event of order. | Vendor to offer
2.33.1 | Drawing No. 01030741001-Moving Blade LH - Stage 4 (Qty. 115 Nos.) Blank size 130X80 Locking Blade LH 11030741007 | Vendor to offer
2.33.2 | Drawing No. 11030641006 Moving RH-(3R) (Qty-120 Nos.) Blank size 100X69 Locking Blade RH 11030641013 | Vendor to offer
2.33.3 | Drawing No.21051829006 02 Guide Blade RH TX-25-51 (Qty. 115 Nos) Blank size 46X26 | Vendor to offer
2.33.4 | Drawing No. 11020219003 01 Moving Blade LH (3DS) Stage 3(Qty. 100 Nos.)Blank size 82X42 | Vendor to offer
b) | The tooling package shall consist of 2 Nos. of tool holders & cutter bodies (considering sister tooling concept) for all varieties of cutting tools used for machining the above mentioned blades so that changing time of toolholders is eliminated.The other consumable toolings like solid carbide cutters, inserts, screws etc. shall be offered drawing number wise for machining requisite quantities of blades as mentioned at clause no 2.33.1 to 2.33.4 of Tender specifications. No resharpening or recoating should be considered in the offered tooling package for machining above mentioned blades. | Vendor to offer
c) | The tooling package shall also consist of any toolings & tool holders (with sister tooling concept) required to machine 5 Nos. of Locking blade for each variety of moving blade and 5 Nos. Joint blades for each variety of Guide blades mentioned above at point no. 2.33 a) of tender specifications. | Vendor to confirm
2.34 | TIME CYCLE
2.34.1 | Vendor to indicate separate cycle time for machining each type of blade as mentioned at 2.33.1 to 2.33.4 in following two ways : - Machining from Rectangular Bar Stock - Machining from Envelope forging (3 to 5mm allowance all over) / Semi-fininshed blade The cycle time shall include all components of time viz. job change time, tool change time, machining time, In-process probing and post process probing of complete blade. Vendor to indicate separately the tool probing time through Laser Checking. Vendor shall have to prove the offered timing during final acceptance of the machine at BHEL Hardwar. | Vendor to submit & confirm
2.35 | TROPICALISATION
2.35.1 | All electrical / electronic equipment shall be tropicalized to work in mentioned operating condition. | Vendor to submit & confirm
2.35.2 | All electrical & electronic control cabinets & panels should be dust and vermin proof. | Vendor to submit & confirm
2.35.3 | All electrical components in the cabinets should be mounted on DIN Rail. | Vendor to submit & confirm
2.35.4 | All electrical / electronic panels shall be provided with suitablelocks. Illumination and plug points of 220Volts, 5/15 Amp AC with on/off switch shall be provided inside the electrical cabinet. | Vendor to offer
2.35.5 | All motors shall conform to CE standard. | Vendor to confirm
2.35.6 | All cables moving with traversing axes should be installed in caterpillar / Drag chain. Additionally, all the cable trays/chains etc. required for laying of cables should be included in the offer. | Vendor to submit & confirm
2.35.7 | Vendor should ensure the proper earthing for the machine and its peripherals/accessories. Any material requirement for the same should be informed with foundation design/drawings. The vendor can take earthing connection from the nearest available location | Vendor to submit & confirm
2.36 | OPERATING CONDITIONS
2.36.1 | Total machine including all supplied items should work trouble free and efficiently under following operating conditions and should give specified accuracies. Power Supply (AC): Voltage = 415 V +10% / -15% Frequency = 50 Hz +3% / -3% No. of phases = 3 | Vendor to confirm
2.37 | SAFETY ARRANGEMENTS
2.37.1 | Following safety features in addition to other standard safety features should be provided on the machine: | Vendor to confirm
2.37.1.1 | Machine should have adequate and reliable safety interlocks / devices to avoid damage to the machine, workpiece and the operator due to the malfunctioning or mistakes. Machine functions should be continuously monitored and alarm / warning indications through lights/ alarm number with messages (on CNC display) should be available. | Vendor to confirm
2.37.1.2 | All the pipes, cables etc. on the machine should be well supported and protected. These should not create any hindrance to machine operator's movement for effective use of machine. | Vendor to confirm
2.37.1.3 | All the rotating parts used on machine should be statically & dynamically balanced to avoid undue vibrations & noise. | Vendor to confirm
2.37.1.4 | Emergency Switches at suitable locations as per International Norms should be provided. | Vendor to confirm
2.37.1.5 | Oil & water pipe lines should not run with electrical cable in the same trench. | Vendor to confirm
2.38 | ENVIRONMENTAL PERFORMANCE OF THE MACHINE
2.38.1 | The Machine should conform to following factors related to environment:
2.38.1.1 | Maximum noise level shall be 85 dB (A) at 1 meter away from the machine with correction factor for back ground noise, if necessary. This will be measured as per international standards like DIN 45635-16. Supplier to demonstrate compliance to noise level, if asked for during commissioning and necessary measurement equipment will be arranged by BHEL at Hardwar. | Vendor to confirm
2.38.1.2 | There shall not be any emissions from the machine after installation of offered mist extraction system. | Vendor to confirm
2.38.1.3 | There should not be any effluent from the machine. In case there are any effluents from the machine, requisite effluent treatment plant or pollution control device should be built into the machine by the supplier. | Vendor to confirm
2.38.1.4 | No hazardous chemicals shall be required to be used in the machine. | Vendor to confirm
2.38.1.5 | Machine should be built in line with international safety and environmental protection standard. A copy of confirmation certificte shall be given during pre-dispatch inspection. | Vendor to confirm
2.38.1.6 | Paint of the machine should be oil / coolant resistant and should not get peeled off and mixed up with coolant. | Vendor to confirm
2.39 | GEOMETRICAL ACCURACIES
2.39.1 | Geometrical Accuracy Tests shall be in accordance with relevant & prevailing international standards viz. ISO 1708 or equivalent applicable standard. Detailed Test Charts for the same, clearly showing the accuracies to be achieved on the machine, shall also be submitted with the offer. | Vendor to accept
2.39.2 | All the Geometrical accuracies including test pieces machining, NAS test piece machining, etc. should be demonstrated to BHEL engineers during pre-acceptance at Supplier's works. The repeat test of the geometrical accuracies shall also be demonstrated at BHEL Hardwar. NAS Test pieces and it's tooling for machining at vendor's works as well as at BHEL Hardwar are to be supplied by vendor. Drawings of NAS test piece to be submitted with the offer. | Vendor to accept
2.4 | POSITIONING & REPEATABILITY ACCURACIES | Vendor to accept
2.40.1 | Positioning & repeatability accuracies shall be measured as per VDI/DGQ 3441 ( Latest Revision). CHECKING BY USING LASER INTERFEROMETER. | Vendor to accept
2.40.1.1 | Positioning uncertainty over entire X axis (P) | Vendor to inform
2.40.1.2 | Positioning uncertainty over entire Y axis (P) | Vendor to inform
2.40.1.3 | Positioning uncertainty over entire Z axis (P) | Vendor to inform
2.40.1.4 | Positioning uncertainty over entire Aaxis (P) | Vendor to inform
2.40.1.5 | Positioning uncertainty over entire B axis (P) | Vendor to inform
2.40.1.6 | Positioning Scatter over entire traverse in Xaxis (Ps) | Vendor to inform
2.40.1.7 | Positioning Scatter over entire traverse in Y axis (Ps) | Vendor to inform
2.40.1.8 | Positioning Scatter over entire traverse in Zaxis (Ps) | Vendor to inform
2.40.1.9 | Positioning Scatter over entire traverse in A axis (Ps) | Vendor to inform
2.40.1.10 | Positioning Scatter over entire traverse in B axis (Ps) | Vendor to inform
2.40.1.11 | NAS- Test Piece machining | Vendor to confirm
2.40.2 | All the Positioning and Repeatability accuracies should be demonstrated to BHEL engineers during pre-acceptance at Suppliers works and some basic accuracies to be authenticated at BHEL. | Vendor to confirm
2.41 | LEVELING & ANCHORING SYSTEM
2.41.1 | Complete set of anchoring materials including foundation bolts, nuts, washers, fixators, leveling shoes etc for alignment and fixing of the machine on the floor should be supplied. Details to be submitted. In case any special equipment for drilling is foreseen, this has to be arranged by the vendor. | Vendor to offer & confirm
2.42 | TOOLS FOR ERECTION, OPERATION & MAINTENANCE
2.42.1 | Tools and Equipment required for erection of the machine shall be brought by the vendor. Necessary tools like Torque Wrench, Spanners, Keys,Torx Keys, Electrical screw driver set, grease guns, Fluke make multimeter and other special tools as required for operation and maintenance of the machine should also be supplied by the vendor. List of such tools should be submitted with offer. | Vendor to offer
2.42.2 | Set of Test Mandrels/Special Gauge for checking spindle run-out & alignment of headstock/tailstock etc. should be brought by the vendor if not covered in offered scope of vendor. | Vendor to confirm
2.43 | FOUNDATION
2.43.1 | Vendor to confirm that floor details submitted along with tender enquiry is fit to install the machine. The machine will be located on the shop floor with a concrete slab of 250 mm thickness. The Binding foundation drawing to be provided by the vendor within one month of reciept of order / LOI. Vendor shall submit the preliminary layout drawing for getting BHEL’s approval within one month from the date of Letter of Intent (LOI) or Purchase Order, whichever is earlier. The layout should consist of all reqirements pertaining to complete machine including space requirement for Voltage Stabilizer, Isolation Transformer, Air dryer, Chip Bin & all other accessories/offered items. BHEL shall construct complete foundation for the machine under supervision of supplier and at supplier’s responsibility. Vendor should arrange equipments required for the testing of foundation, if required by the vendor. The vendor shall also indicate detailed specifications of grouting compound and grouting procedure etc. for foundation bolts of the machine. | Vendor to accept & offer
2.43.2 | Soil condition at BHEL, Haridwar is mentioned below : (a) Soil strata : Silty sand up to 2.5 meter depth (b) Average density of soil = 1.8 T/m3 (c) Angle of internal friction = 35° (up to 3.0 m depth) (d) Coefficient of elastic uniform compression “Cu” = 3.0 Kg/cm3 (at 7m depth for 10m2 base area and 1.0 Kg/cm2 confining pressure) (e) Bearing capacity at 1.5 meter depth = 10T/m2 (f) Water table = 25 meter below ground level | For Vendorr's information
2.44 | TRAINING
2.44.1 | BHEL Persons should be trained at vendor's works for mutually agreed period in the area of (a)CNC Part Programming, Use of all CNC Features, Programming for Measuring Systems & supplied accessories, Machining Technology of the Proveout Component etc. (b) Electrical, Electronic & CNC maintenance for machine & other supplied equipments (c) Mechanical & Hydraulic maintenance of the machine & other supplied equipments (d) Operation of the machine & other supplied equipment. Vendor to confirm the above training and it's duration and offer training charges on weekly basis. | Vendor to offer
2.44.2 | The training shall be imparted at the time of Machine Pre-acceptance tests at their works and suitable nos. of competent, english speaking experts for each area shall be pre-arranged and deputed to cover complete training as well as pre-acceptance during the stipulated period. | Vendor to accept & confirm
2.44.3 | Air-fare, boarding & lodging for the trainees shall be borne by BHEL. | For vendor's information.
2.45 | MACHINE PRE-ACCEPTANCE AT VENDOR'S WORKS
2.45.1 | BHEL persons deputed for training will be doing pre-acceptance at vendor's works and give dispatch clearance after checking the compliance of the vendor to all the clauses of 2.45 of tender specs. During pre-acceptance, all accuracy tests mentioned at point number 2.39 and 2.40 shall be witnessed by the team. Also during pre-acceptance, vendor shall machine 2 types of blades from the list of drawings mentioned at 2.33.1 to 2.33.4 in following two ways : - 5 Nos. of each type of blade from rectangular Bar Stock - 5 Nos. of each type of blade from Envelope forging / Semi-finish blade The machining will be carried out as per drawing accuracy and Surface finish in the presence of BHEL representatives and submit 3D Co-ordinate Measuring Machine reports for machined blades. The proving will essentially contain one type of blade as per drawing no. mentioned at clause 2.33.1 and another type of blade as per drawing no. mentioned at clause 2.33.4. | Vendor to accept & confirm
| The Vendor shall also demonstrate achivement of cycle time as submitted in the offer for machining of above mentioned two types of blades in two ways. Further, 2 Nos. of Locking blades for drawing nos. mentioned at clause 2.33.1 and 2.33.4 shall also be machined to specified design accuracy and surface finish. | Vendor to accept & confirm
2.45.2 | All the blades to be machined during pre-acceptance shall use NC programs generated through the Automation system being offered as per point no. 2.22 of tender specifications. | Vendor to accept & confirm
2.45.3 | Raw material (blank) and Envelope forging/Semi-finish blade as well as toolings required for machining the blades for pre-acceptance shall be arranged by the vendor. | Vendor to accept & confirm
2.45.4 | Demonstration of In-process and post process measurement of complete blade, it's report generation as well as it's printing as per point no. 2.19 to the satisfaction of BHEL for efficient and smooth usage | Vendor to accept & confirm
2.45.5 | Demonstration of System of Automatic access, generation, storage & retrieval of NC programs as per point no. 2.22 to the satisfaction of BHEL for efficient and smooth usage. | Vendor to accept & confirm
2.45.6 | Demonstration of Integration of offered CAM software with Simulation software "Vericut" as per point no. 2.23 | Vendor to accept & confirm
2.46 | ERECTION & COMMISSIONING
2.46.1 | Supplier to take full responsibility for carrying out the erection, start up, testing of machine, it’s control & all types of other supplied equipment/accessories, machining of test pieces etc. Service requirement like power, air & water shall be provided by BHEL at only one point to be indicated by supplier in their foundation/layout drawings. Other requirements like crane(capacity of EOT Crane in the shop is 5 Ton only) and helping personnel shall also be provided by BHEL. Details of these requirements should be informed/discussed by vendor and agreed with BHEL in advance.In case crane of higher capacity is required, representative of vendor to hire mobile crane from local sources( at their own cost). Compressed air pressure available in the shop is 5.0 Kg/Cm2 . If the required compressed air pressure for operating of the machine is more that the stated pressure , the vendor to quote suitable compressor ( of Indian make preferable) as an optional item. | Vendor to conform & offer
2.46.2 | Erection & Commissioning of Voltage stabilizer, Isolation Transformer , Air Dryer and other accessories with all electrical & mechanical connections shall also be responsibility of the vendor. | Vendor to offer
2.46.3 | Successful proving of BHEL components by the supplier shall be considered as part of commissioning. All tests, as mentioned at Sl. No. 2.38 and 2.39 and testing/demonstration of tele-diagnostic service shall also be part of the commissioning activity. | Vendor to confirm
2.46.4 | Tools, Tackels, Test Mandrels, instruments and other necessary equipment (including Laser equipment, if required) not covered in specifications/scope but require to carry out erection & commissioning activities should be arranged by the vendor. | Vendor to confirm
2.46.5 | Commissioning spares, required for commissioning of the machine within stipulated time, shall be brought by the supplier on returnable basis. | Vendor to confirm
2.46.6 | Broad Schedule of project completion along with erection and commissioning shall be submitted immediately after order | Vendor to submit
2.46.7 | Charges (if applicable ) for Erection & Commissioning along with detailed terms and condition shall be furnished in detail separately. | Vendor to offer
2.46.8 | If any portion of the machine, accessories and other supplied items where paint got rubbed or peeled off during transit or erection should be repainted and matched with the original adjoining paint by the vendor. For this purpose, the vendor should supply sufficient quantity of touch-up paint of various colours/shades of paints used. The vendor shall ensure performing touching after commissioning but before final acceptance. | Vendor to confirm
2.46.9 | Any spare required during commissioning period (before final acceptance of the machine) shall have to be arranged by the vendor free of cost and duty levied have to be borne by the vendor. | Vendor to Accept
2.47 | PROVE OUT OF BHEL COMPONENTS
2.47.1 | Drawings of proveout components are enclosed. Complete and successful machining of proveout blades, to the specified design accuracy and surface finish, shall be done by the vendor after erection & startup of the machine at BHEL works using tools, equipment and CNC programs etc. supplied by the vendor. Representative of vendor shall have to carryout machining of each type of blades as per drawing numbers mentioned at point number 2.33.1 to 2.33.4 of tender specs. in following two ways : - 15 Nos. of each type of blade from rectangular Bar Stock - 15 Nos. of each type of blade from Envelope forging (3 to 5mm allowance all over) / Semi-finish blade The machining will be carried out as per drawing accuracy and surface finish and the vendor shall demonstate achievement of time study submitted as per point number 2.34. Further, 2 Nos. of Locking blades for each variety of Moving blades & 2 Nos. of Joint blades for each variety of Guide blades shall also be machined to drawing accuracy and surface finish as a part of proveout at BHEL, Haridwar. Raw material (blanks) for all the prove out components shall be provided by BHEL. | Vendor to accept & confirm
2.47.2 | The vendor shall also machine 2 nos. of blades of Drg. no. mentioned at point no. 2.33.3 with complete Root End curvature machining including the break-off tab to demonstrate their capability of Root End machining. All toolings required for it's machining shall be arranged by the vendor. | Vendor to accept & confirm
2.47.3 | All the blades to be machined during proveout at BHEL, Haridwar shall use NC programs generated through the Automation system being offered as per point no. 2.22 of tender specifications. | Vendor to accept & confirm
2.47.4 | Machine operators support shall be provided by BHEL during proveout of machines at BHEL, Haridwar and they will work under the supervision of vendor's experts. To carryout the task, the vendor shall provide one week of exclusive training to BHEL's operator after machine installation and before the start of proveout. | Vendor to accept & confirm
2.47.5 | Vendor shall be fully responsible for machining of proveout components as per drawing accuracies and other requirements mentioned at other places in this tender specifications. | Vendor to accept & confirm
2.47.6 | Vendor shall be responsible for any deviation/rejection in proveout component due to wrong machining or malfunctioning of the machine during proveout machining and also for the delay in machining due to improper recommended tooling etc.Any change in tooling/tool holder during proveout shall be at the responsibility and cost of the vendor and the same shall be supplied in sufficient quantity as mentioned above and under the heading of 'Tooling Package'. | Vendor to accept & confirm
2.48 | FINAL MACHINE ACCEPTANCE
2.48.1 | Final acceptance shall be made by BHEL Hardwar after completion of following activities: | Vendor to accept & confirm
2.48.1.1 | Demonstration of specified/offered geometrical accuracies as per test chart/standard after machine commissioning | Vendor to accept & confirm
2.48.1.2 | Demonstration to verify some of the general accuracies of the machines after machine erection/commissioning. | Vendor to accept & confirm
2.48.1.3 | Demonstration of all features of the machine, control system & accessories to the satisfaction of BHEL for efficient and effective use of the machine. | Vendor to accept & confirm
2.48.1.4 | Machining of test piece as submiited in the offer. Vendor shall supply test pieces as well as tooling required for machining. | Vendor to accept & confirm
2.48.1.5 | Training of BHEL machine operators in operation of complete machine, software & accessories etc by the supplier's experts / engineers before & during proveout at BHEL works. | Vendor to accept & confirm
2.48.1.6 | Prove out of BHEL components as per point no. 2.47.1 | Vendor to accept & confirm
2.48.1.7 | Demonstration and establishment of In-process and post Process measurement of job, it's report generation as well as it's printing as per point no. 2.19 to the satisfaction of BHEL for efficient and smooth usage. | Vendor to accept & confirm
2.48.1.8 | Demonstration and establishment of System of Automatic access, generation, storage & retrieval of NC program as per point no. 2.22 to the satisfaction of BHEL for efficient and smooth usage. | Vendor to accept & confirm
2.48.1.9 | Demonstration and establishment of Integration of offered CAM software with Simulation software "Vericut" as per point no. 2.23. | Vendor to accept & confirm
2.49 | PACKING
2.49.1 | Sea worthy & rigid packing for machine, control and other supplied items to avoid any damage/loss in transit. | Vendor to offer
2.5 | GUARANTEE
2.50.1 | Guarantee for complete machine,CNC Control, softwares and all supplied accessories /equipments for 24 months from the date of final acceptance of the machine. Repair service contract required, if any, with the manufacturer of CNC System for service and spares of complete CNC system to cover 24 months guarantee shall also be offered. | Vendor to confirm & offer
2.5 | COLOUR OF THE MACHINE
2.51 | COLOUR OF THE MACHINE
2.51.1 | Painting of Machine including accessories like electrical panels, chip conveyor, coolant system, work piece handling system etc. shall be : RAL 6011 Apple Green ( Polyurethane Paint ) | Vendor to offer
3 | ADDITIONAL INFORMATION
3.1 | Following information shall be supplied with the offer:
3.1.1 | Machine Model No. | Vendor to inform
3.1.2 | Total connected load (KVA) | Vendor to inform
3.1.3 | Space required (Length, Width, Height) for complete machine & accessories (Max.Height permissible is 4.8 meter) | Vendor to inform
3.1.4 | Catalogue of the machine | Vendor to submit
3.1.5 | Total weight of the machine | Vendor to inform
3.1.6 | Weight of heaviest part of machine | Vendor to inform
3.1.7 | Weight of the heaviest assembly of the Machine | Vendor to inform
3.1.8 | Dimensions of largest part of the machine | Vendor to inform
3.1.9 | Vendor to submit reference list of customers where similar machines have been supplied mentioning broad specifications of the supplied machine i.e. Model, capacity etc. | Vendor to submit
4 | GENERAL INFORMATION
4.1 | All the information and drawings attached with tender document are exclusive property of BHEL Hardwar. Under no circumstances these should be passed to any third party without prior permission of BHEL and must not be used directly or indirectly deterimental to the interest of the company. | Vendor to accept & confirm.
5 | QUALIFYING CONDITIONS
5.1 | Only those vendors (OEMs) , who have supplied & commissioned at least one no. CNC 5 Axis Single-Spindle Machine of same or higher sizes (Max.finished blade length, Spindle power (S1 100% Duty Cycle) for manufacturing of finished turbine blades in the past ten years (on the date of opening of Tender) and referred machine is presently working satisfactorily for more than one year (on the date of opening of Tender) after commissioning, should quote. However, if referred machine has/had been supplied to BHEL, then the machine should be presently working satisfacorily for more than six months (on the date of opening of Tender) after its commissioning and acceptance in BHEL. The following information should be submitted by the vendor about the companies where referred machine have been supplied . This is required from all the vendors for qualification of their offer. | Vendor to accept & confirm.
5.2 | Name of the customer / company where similar machine is installed. | Vendor to inform
5.3 | Complete postal address of the customer. | Vendor to inform
5.4 | Month & Year of commissioning. | Vendor to inform
5.5 | Parameters of machine(s) supplied (Max.blade length, S1 Spindle power) and application for which the machine is supplied. | Vendor to inform
5.6 | Name and designation of the contact person of the customer | Vendor to inform
5.7 | Phone, FAX no. and email address of the contact person of the customer. | Vendor to inform
5.8 | Performance certificate from the customer regarding satisfactory performance of machine supplied to them ( Original Certificate or Through E-mail directly from the customer ). The original performance certificate may be returned after verification by BHEL, if required.” | Vendor to submit
5.9 | BHEL reserves the right to verify information submitted by vendor. In case the information is found to be false/incorrect,the offer shall be rejected. | Vendor to accept & confirm