## Vibro
| BHARAT HEAVY ELECTRICAL LIMITED |  | Indent No. : Date: | C/3991/20090866 30.04.2009
| UNIT'S ADDRESS: HEEP, RANIPUR HARIDWAR - 249403 UTTARANCHAL, INDIA |  | Enquiry No. : Due Date :
Supplier Qtn. No.:
| CONTACT PERSON FROM PURCHASE DEPTT.: NAME: MR. A.SANYAL DESIGNATION: SENIOR MANAGER (PPX-CAP) PHONE NO.: 0091 - 1334 - 285291 E-MAIL: asanyal@bhelhwr.co.in FAX NO. : 0091 - 1334 - 226462 |  | Date :
SPECIFICATION CUM COMPLIANCE CERTIFICATION FOR VIBRO FINISHING EQUIPMENT= Qty 1 No.
NOTE :-
1. Vendor must submit complete information against clause at Sl.No. 29.0 The offer, complying this clause, would only be considered. 2. The vendor should fill the "Offered" Column in compliance to specified requirements and also "Deviations" Column, where there is deviation from the requirement. Duly filled specification cum compliance certificate should be submitted along with the offer. Inadequate, incomplete, ambiguous or unsustainable information against any of the clauses of the specifications/requirements shall be treated as non-compliance. 3. The offer and all documents enclosed with offer should be in English language only.
| ADDRESS OF THE SUPPLIER : | ADDRESS OF THE INDIAN AGENT(S) :
| TELEPHONE NOS.: | TELEPHONE NOS.:
| FAX NOS.: | FAX NOS.:
| E-MAIL ADDRESS : | E-MAIL ADDRESS :
SCOPE: | SUPPLY, ERECTION &COMMISSIONING OF VIBRO FINISHING EQUIPMENT - 1 No. AS SPECIFIED BELOW:
SL. NO. | DESCRIPTION OF BHEL REQUIREMENT | REQUIRED | OFFERED | DEVIATION | REMARKS
1 | PURPOSE To improve the Surface finish of Blades from Surface Roughness (Ra) 1.6 - 2.5 microns to 0.40 microns or better. The machine is to be used for polishing of various types of Steam Turbine Blades to achieve finish of Rz 2.5 or better. The polishing will be done by vibro-abrasion between turbine blade and suitable chips in an acid medium followed by cleaning in a neutralizing medium. The length of the blades to be accommodated shall be between 100 mm to 700 mm. | Vendor to Comply
2 | PRESENT RANGE OF COMPONENTS: 1. Min. Blades size: 100 (L)x 32(W) x 22(T) (200 gm), Blade Drawing:11010246001 2. Max. Blade size: 440(L) x 84(W) x 70 (T) (5.2 Kg). Blade Drawing: 01030741004 Drawing No : 11010246001 and 01030741004 enclosed for reference.
2.1 | MINIMUM BATCH CAPACITY : 1) 120 no's of min. size of Blades or 2) 6 no.s of max. size of Blades ( For a maximum Cycle time [Floor to Floor] of 8 Hrs) | Vendor to inform.
2.2 | Average cycle time for complete processing of one batch. | Vendor to inform and to be proved in case of order.
3 | DESIGN FEATURES
3.1 | Bowl / Drum/Tank /Lining: The processing bowl shall be of high strength, completely stress relieved metallic bowl made of high quality steel and inner surface lined with Polyutherane (PU) or similar material. The shore hardness of the PU or similar material lining should also be intimated. The Processing bowl should also have the lid with PU protective/ similar material lining for Sound proofing. | Vendor to Comply and furnish all details including sound level in full load condition.
3.2 | Bowl / Drum / Tank Capacity | 600 ltrs or more to accommodate blades mentioned at sl. No. 2.1
3.3 | Rotory Actuators, Transducers, Flow Switches, Filters, Seals, O-rings, Hydraulic Hoses , Guards / Covers and consumables, metering pump, pressure pumps, solenoid valves preferably ASCO/Danfoss/Rexroth/ Vickers make | Vendor to specify the make
4 | Motor
4.1 | Motor Capacity: More Technical details including following details : | Vendor to offer
4.1.1 | Power ( HP / KW) | 5 KW or more
4.1.2 | Make & Model | Reputed make eg. Siemens, Hitachi, Kirloskar etc. Vendor to specify
4.1.3 | No.of Speed(s) | Vendor to specify
4.1.4 | No. of Phase and cycle | Vendor to specify
4.1.5 | The details of the unbalance motor to be furnished. | Vendor to specify
4.2 | Bearings | Specification to be furnished.
4.3 | Springs | Specification to be furnished.
4.4 | Anti Vibration Pads | Specification to be furnished.
4.5 | DOSING UNIT: Complete with metering pumps , water flow meter, filter , pressure gauge , pressure regulator, solenoid valve system to be controlled by main panel. The system is complete with solenoid valve , water flow meter and dosing pumps for acids and neutralizing compounds. Technical Details and quantity of chemicals required per batch to be intimated. | Vendor to Comply and intimate the technical details and the operation sequence.
4.6 | Automatic separating arrangement of media and components The machine should have provision to separate blades from media after completion of finishing process. | Vendor to Comply and submit functioning details.
4.7 | CONTROL PANEL:
4.7.1 | Electrical cabinet should be provided with tube light illumination and 220V,5A socket for maintenance purpose. | Vendor to Comply and specify the technical details
4.7.2 | Complete with frequency converter of reputed make eg. Siemens, Hitachi, Mitsubishi etc. (Make = to be intimated, speed range & power= to be intimated), timers , all necessary switches and controls to enable a fully automatic process sequence without any involvement of operator in between process cycle. | Vendor to Comply and specify the technical details
4.7.3 | The control system should be integrated with vibratory machine and existing effluent treatment plant (ETP). Each of the emergency switches should be able to control both the equipment in case of need (Siemens series S7-200/300 PLC based ). The variable speed mechanism should be with standard protection control (details to be furnished). | Vendor to Comply and specify the technical details
4.7.4 | The frequency converter shall be located in the control panel which should be Air- conditioned. | Vendor to Comply and specify the technical details
4.7.5 | Hour counter , necessary switches and controls of contactors & relays to prevent overloading & single phasing controls of dosing unit , mixing tank & effluent treatment plant will also be centralized through the main control panel. | Vendor to Comply and specify the technical details
4.7.6 | One set of cable ducts & pipes etc for connecting the machine to BHEL provided Power supply point. | Vendor to Comply and specify the technical details
4.7.7 | Necessary software ( Licensed copy) of MMI Project, data loading/ back-up software & communication cables. Qty. = 1 set | Vendor to Comply and specify the technical details
4.8 | Mixing Tank: a. Capacity. b. The tank shall be manufactured from high quality Material with PU lining. c. Maximum and Minimum alarm level switches. d. It should have stainless steel stirrer to ensure continual and effective mixing of chemicals. e. Filling of tank should be automatic through magnetic solenoid valve, controlled from main control panel. | 1000 ltrs or more.
4.9 | First filling: All required Oils , lubricants, & Grease etc. for the machine and auxilary system. to be supplied by vendor. Indigenous (Indian) source or Indian equivalent and specifications of oils/ greases are also to be provided by the vendor.The vendor shall also submit estimated annual consumption of all these items on 7000 hours per year working basis. | Vendor to Comply and intimate consumption details.
5 | EFFLUENT TREATMENT PLANT (ETP) and Disposal
5.1 | Effluent Treatment Plant (ETP) : The equipment offered should be able to integrate with the existing ETP system at BHEL, Hardwar . The capacity of the existing ETP is 1000 Lts with actual usage is for 800 Liters. Two-third capacity is being used by existing equipments ( 2 Nos Vibro Finishing equipments : Model Vb 625 make M/s Gala Precision Technology, Thane ). The ETP system is having capacity for three such machines. Vendor to supply all the fitting/ connections/parts for inetgrating with existing ETP. | Vendor to Comply
6 | AIR DRIER: The Equipment should have Moisture and Dust seperator with Air Drier | Vendor to Comply and intimate details
7 | CHEMICAL PROCESS:
7.1 | The process offered should be from renowned REM CHEMICALS INC / Chemofinish / IDU or equivalent already proven process for improving the surface finish of blades. In case any other chemical process is offered, its performance report from reputed turbine blade manufacturers using turbine blades of material grade X20CR13 , X22CRMOV12.1 or equivalent to be furnished. | Vendor to Comply, and indicated the process being offered
7.2 | Necessary certification to be furnished by the vendor stating that the offered chemical process is : | Vendor to provide Necessary certification
7.2.1 | A proven / already established process. | Vendor to provide Necessary certification
7.2.2 | The process will not affect the mechanical / metallurgical properties of the blade material mentioned above. | Vendor to provide Necessary certification
7.2.3 | Will not develop chemical/metallurgical decay of turbine blades in the process of operation in a turbine. | Vendor to provide Necessary certification
8 | CONSUMABLES The details (Type and quanitity) of Chemicals and ceramic chips to be intimated. All consumables eg. Abrasive compounds (Chemical and burnishing process), Neutralizing compounds/ Base water treatment , Flocculating agents and chips suiting to blade polishing with complete details ( Estimated consumption ) to be offered. The offer for the quantities should be individually priced along with complete details of supplier, their catalogue / ordering nos etc. for future procurement. | Vendor to furnish the desired technical details in a tabular format indicatiod the Description of item offered, Units, Quantity offered, Rate of consumption per cycle (Lot). Vendor to ensure that the stated items are individually priced in the commercial bid.
8.1 | Vendor to provide the necessary consumables for 500 operation (lots) cycles : 50 lots for trial runs (operation) with one week supervision. (Job proving & Supervision) and 450 operation ( lots) cycles for about six months working. | Vendor to offer
9 | CONSTRUCTION:
9.1 | Vendor to furnish constructional details of all machine and sub-assemblies. | Vendor to Comply and intimate the technical details.
9.2 | Technical features/ Literature with Photographs , drawings explaining the technical features should be enclosed with the offer. Preferably soft copy shall also be given alongwith hard copy. | Vendor to Comply and intimate the technical details.
9.3 | OPERATION AND CONTROL SYSTEM: PLC (Siemens) based control system for machine operation and Effluent treatment plant (ETP). | Vendor to Comply and intimate the technical details of the process along with detailed flow diagram.
9.4 | OPERATOR'S PANEL:
9.5 | Fixed / Swiveling type operator's panel having complete PLC machine control system shall be provided on the operators platform. All switches with suitable interlocks should be within reach of operator of average height (Indian) for easy & safe operation. All displays/indications should also be conveniently placed accordingly. Layout showing complete details should be submitted. | Vendor to Comply and intimate the technical details.
10 | ULTRA ISOLATION TRANSFORMER
10.1 | Ultra Isolation Transformer (of reputed Indian make like NEEL/SUVIK/SERVOMAX/ AUTOMATIC ELECTRIC) suitable for complete machine , its drives, controls, PLC etc. for unbalanced load & supply conditions considering specified power supply & ambient conditions. | Vendor to offer
10.2 | Make | Vendor to inform
10.3 | Model, Rating & Input/Output Voltage etc. | Vendor to inform
11 | ELECTRICAL: | Vendor to Comply and intimate the technical details.
11.1 | 415V + 10% / -15%, 50HZ +/-3 HZ, 3 Phase AC (3 wire system with out neutral) Power Supply Voltage will be provided by BHEL at a single point near the machine, as per layout recommended by Vendor. All types of cables, connections, circuit breakers etc. required for connecting BHEL's power supply point to different parts of the machine/control cabinets, shall be the resposibility of vendor. Requirement of grounding/earthing with required material details is to be informed by vendor well in advance so that same could be incorporated during construction of foundation. | Vendor to Comply
11.2 | Tropicalisation: All electrical / electronic equipment shall be tropicalized | Vendor to Comply.
11.3 | All electrical & electronic control cabinets & panels should be dust and rodent proof. | Vendor to Comply.
11.4 | All electrical components should be mounted on DIN Rail | Vendor to Comply.
11.5 | All electrical and electronic panels including operator's panel should be provided with fluorescent lamps for sufficient illumination and power receptacles of 220Volts, 5/15 Amp AC. All adapters/receptacles should have compatibility with Indian equivalents. | Vendor to Comply.
11.6 | Motors shall conform to IEC, CE or Indian Standards | Vendor to Comply.
11.7 | All cables moving with traversing axes should be installed in caterpillar / Drag chain. Additionally, all the cable trays required for laying of cables should be included in the offer. | Vendor to Comply if applicable.
11.8 | Vendor should ensure the proper earthing for the machine and its peripherals. | Vendor to Comply.
12 | SAFETY ARRANGEMENTS:
Following safety features in addition to other standard safety features should be provided on the machine:
12.1 | Machine should have adequate and reliable safety interlocks / devices to avoid damage to the machine, workpiece and the operator due to the malfunctioning or mistakes. Machine functions should be continuously monitored and alarm / warning indications through lightsshould be available. | Vendor to Comply.
12.2 | A detailed list of all alarms / indications provided on machine should be submitted by the supplier. | Vendor to Comply.
12.3 | All the pipes, cables etc. on the machine should be well supported and protected. These should not create any hindrance to machine operator's movement for effective use of machine. | Vendor to Comply.
12.4 | All the rotating parts used on machine should be statically & dynamically balanced to avoid undue vibrations. | Vendor to Comply.
12.5 | Emergency Switches at suitable locations as per International Norms are to be provided. | Vendor to Comply.
12.6 | Oil & water pipe lines should not run with electrical cable in the same tray / trench. | Vendor to Comply.
13 | ENVIRONMENTAL PERFORMANCE OF THE MACHINE :
The Machine shall conform to following factors related to environment :
13.1 | Maximum noise level shall be 85 dB(A) at normal load condition, 1 M away from the machine with correction factor for back ground noise, if necessary. This will be measured as per international standards like DIN 45635-16. Supplier to demonstrate compliance to noise level, if so required. | Vendor to Comply
13.2 | There should not be any effluent from the machine. In case there are any effluents from the machine, requisite effluent treatment plant or pollution control device should be built into the machine by the supplier. | Vendor to Comply
13.3 | No hazardous chemicals shall be required to be used in the machine. | Vendor to Comply
13.4 | If any safety / environmental protection enclosure is required it should be built in the machine by the vendor. | Vendor to Comply
13.5 | Paint of the machine should be oil / coolant resistant and should not peel off and mix up with coolant. | Vendor to Comply
14 | Statuatory Requirement: To Meet ISO 1400 and OSHAS requirements, Vendor to provide MSDS of chemicals / Consumables in the event of order. | Vendor to Comply and intimate details
15 | LEVELING & ANCHORING SYSTEM
15.1 | Complete anchoring system including foundation bolts, anchoring materials, fixators, leveling shoes etc should be supplied. | Vendor to intimate the items and the quantity to be supplied in the event of order.
16 | TOOLS FOR ERECTION, OPERATION & MAINTENANCE :
16.1 | Special tools and equipment required for erection and necessary tools like Torque Wrench, Spanners, Keys, grease guns etc.for operation and maintenance of the machine should be supplied. List of such tools should be submitted with offer | Vendor to intimate the items and the quantity to be supplied in the event of order.
17 | SPARES:
17.1 | Itemised breakup of mechanical, Pneumatic and electrical used on the machine in sufficient quantity as per recommendation of Vendor for 2 years of trouble free operation on three shifts continuous running basis should be offered by vendor. The list to include following, in addition to other recommended spares: | Vendor to intimate the items and the quantity to be supplied in the event of order.
17.2 | a) Mechanical & Hydraulic Spares: | Vendor to offer along with item wise details
17.2.1 | All types of Pumps (including dosing pump, metering pumps,pressure pumps) -1 No. each type | Vendor to offer
17.2.2 | Pneumatic Cylinders -1 No each | Vendor to offer
17.2.3 | Solenoid Valves- 2 Nos each | Vendor to offer
17.2.4 | Pneumatic valves -2 Nos each | Vendor to offer
17.2.5 | Pressure Switches- 2 Nos each | Vendor to offer
17.2.6 | Rotory Actuators, Transducers, Flow Switches, , Seals, O-rings, Hydraulic Hoses , Guards / Covers and consumables, manual valves, Stop cocks,gauges & Float switches - 1 set each type ( As used in the machine) | Vendor to offer
17.2.7 | Filters-10 Nos each type. | Vendor to offer
17.2.8 | Spare drum for chemical process and accessories - 1 set | Vendor to offer
17.3 | b) Electrical /Electronic : | Vendor to offer along with item wise details
17.3.1 | All types of Relays, Contactors including phase protection relays etc. - 5 Nos of each type ( party to mention no of types) | Vendor to offer
17.3.2 | Indicating Lamps - 30 Nos. of each type | Vendor to offer
17.3.3 | Fuses(Semiconductor & Special etc.) - 10 Nos each. | Vendor to offer
17.3.4 | Main Power switch - 1 No. | Vendor to offer
17.3.5 | Circuit Breakers- 1 No. of each type | Vendor to offer
17.3.6 | Operator's panel with Display Unit - 1 No. | Vendor to offer
17.3.7 | I/O Cards for PLC- 1 No of each type - Vendor to mention total no of cards. | Vendor to offer
17.3.8 | Power Supply - 1 No. of each type | Vendor to offer
17.3.9 | Complete Main drive unit - 1 No. | Vendor to offer
17.3.10 | Main Motor - 1 No. | Vendor to offer
17.3.11 | PLC CPU -1 No. | Vendor to offer
17.3.12 | PH controller (if used)- 1 No. | Vendor to offer
17.3.13 | Sensors including Proximity switches, Float switches, Temperature sensors, PH measurement probes etc.- 3 Nos of each type used on the machine. | Vendor to offer
17.4 | All types of spares for total machine and accessories should be available for atleast ten years after supply of the machine. If machine or control is likely to become obsolete in this period, the vendor should inform BHEL sufficiently in advance and provide drawings of parts / details of spares & suppliers to enable BHEL to procure them in advance, if required. | Vendor to offer along with item wise details
17.5 | Vendor to confirm that complete list of spares for machine and accessories, along with specification / type / model, and name & address of the spare supplier shall be furnished along with documentation to be supplied with the machine | Vendor to offer along with item wise details
18 | DOCUMENTATION : Following manuals/diagrams/ list/ specifications shall be supplied in English language along with the machine documentation in case of order: | Vendor to Comply and intimate details
18.1 | Basic Machine operation and maintenance/ service manual - 5 copies | Vendor to offer
18.2 | Detailed Maintenance manual of machine with all drawings of machine assemblies/sub-assemblies/parts including Electrical / Pneumatic/ Coolant / Hydraulic circuit diagrams. All Assembly/ Sub Assembly Drawings shall be supplied with the part list also. | Vendor to offer
18.3 | Maintenance, Interface & commissioning manuals of Drive controller , Display unit ( OP77B or equivalent) | Vendor to offer
18.4 | Catalogues, O&M Manuals of all bought out items including drawings,wherever applicable. | Vendor to offer
18.5 | PLC print-out in Operand form with symbols & comments in English- 5 copies | Vendor to offer
18.6 | Soft copies of PLC user program on CD | Vendor to offer
18.7 | Programming manual of PLC | Vendor to offer
18.8 | Necessary Sofware ( Licensed copy) for MMI Project, data loading/ back-up software & communication cables. | Vendor to offer
18.9 | Electrical schematic of the machine- 5 copies | Vendor to offer
18.1 | Detailed assembly drawing with clear marking of each component and giving reference of manufacturer of each assembly/sub-assembly- 5 copies. | Vendor to offer
18.11 | Hydraulic, Pneumatic, Lubrication and Coolant circuit diagram along with part list, complete specification and make of each element used – 5 copies. | Vendor to offer
18.12 | Wiring diagram including details of terminal blocks, plugs, junction boxes , cable description, wiring details between all units of machine such as ETP, other machines, main & auxilliary equipments viz. cooling unit, operator panel, auxilairy pendent ( if any) in additional to electrical schematic diagram- 5 sets | Vendor to offer
18.13 | List of all bearings, ball bushings etc. with full specification and make.- 5 sets. | Vendor to offer
18.14 | Spare part list along with specification, part number and address of manufacturers- 5 sets. | Vendor to offer
18.15 | Service and user manuals of all bought out items- 5 sets. | Vendor to offer
18.16 | Alarm list and fault diagnostic manual- 5 sets | Vendor to offer
18.17 | Help guides for diagonstic service systems- 5 sets | Vendor to offer
18.18 | S7 PLC ( Simatic Manager/ Microwin) software licensed copy along with necessary cable etc. | Vendor to offer
18.19 | Detailed specification of all rubber items and hydraulic/lube fittings | Vendor to offer
18.2 | One set of Total documentation in CD | Vendor to offer
19 | AMBIENT CONDITIONS | Vendor to Comply
19.1 | Ambient Conditions: Temperature = 2 to 48 degree celsius Relative Humidity = 95% max. (Vendor to confirm that machine is suitable for above and details of provisions on the machine for the same are to be furnished by Vendor) | Vendor to Comply
19.2 | Weather conditions are tropical, Atmosphere may be dust laden during some part of the year. Machine shall be kept in the normal shop floor condition. Max. temperature variation is up to 25 deg Celsius in 24 hours. (Vendor to confirm that machine is suitable for above and details of provisions on the machine for the same are to be furnished by Vendor) | Vendor to Comply
20 | FOUNDATION
20.1 | Vendor shall submit the preliminary layout drawing for getting BHEL’s approval within one month from the date of Letter of Intent (LOI) or Purchase Order, whichever is earlier. Complete Foundation Design including details viz. static / dynamic load details etc. and final layout drawings shall be submitted by the supplier within three months after getting BHEL’s approval for Preliminary layout Drgs. The layout should consist of all reqirements pertaining to complete machine including space requirement for Voltage Stabilizer, Isolation Transformer, Air dryer & all other accessories/offered items. The vendor shall provide an optimised layout of the offered machines. BHEL shall construct complete foundation for the machine under supervision of supplier and at supplier’s responsibility. Vendor should arrange equipments required for the testing of foundation, if required by the vendor. The vendor shall also indicate detailed specifications of grouting compound and grouting procedure etc. for foundation bolts of the machine. | Vendor to accept & offer.
20.2 | Soil condition at BHEL, Haridwar is mentioned below : (a) Soil strata : Silty sand up to 2.5 meter depth (b) Average density of soil = 1.8 T/m3 (c) Angle of internal friction = 35° (up to 3.0 m depth) (d) Coefficient of elastic uniform compression “Cu” = 3.0 Kg/cm3 - (at 7m depth for 10m2 base area and 1.0 Kg/cm2 confining pressure) (e) Bearing capacity at 1.5 meter depth = 10T/m2 (f) Water table = 25 meter below ground level | For vendor's information.
21 | TRAINING : Training of BHEL engineers at supplier’s works in following disciplines for a mutually agreed period as per details given below: i. Chemical process and Technology transfer. ii. Mechanical maintenance . iii. Electronic / Electrical maintenance . Per working day training Charges if any, shall be intimated on prorata basis in the commercial offer. | Vendor to Comply.
22 | Pre-Shipment Inspection Pre- dispatch trial of the equipment at supplier’s works shall be carried out in the presence of BHEL representative. Final dispatch clearance shall be given after satisfactory trial performance by BHEL representative. | Vendor to Comply.
23 | ERECTION & COMMISSIONING
23.1 | Supplier to take full responsibility for carrying out the erection, start up, testing of machine, it’s control & all types of other supplied equipment for polishing of blades. Service requirement like power, air & water shall be provided by BHEL at only one point to be indicated by supplier in their foundation/layout drawings. Both the equipments and ETP are to be located in a room where no crane is existing. Helping personnel shall be provided by BHEL for erection and commissioning activities. Details of these requirements should be informed by vendor in advance. | Vendor to confirm & offer
23.2 | Erection & Commissioning of Voltage stabilizer, Isolation Transformer , Air Dryer and other accessories with all electrical & mechanical connections shall also be responsibility of the vendor. | Vendor to offer
23.3 | Successful proving of BHEL components by the supplier shall be considered as part of commissioning. All tests, testing/demonstration shall also be part of the commissioning activity. | Vendor to confirm
23.4 | Tools, Tackels, Test Mandrels, instruments and other necessary equipment required to carry out all erection & commissioning activities should be arranged and brought by the supplier. | Vendor to confirm
23.5 | Commissioning spares, required for commissioning of the machine within stipulated time, shall be brought by the supplier on returnable basis. | Vendor to confirm
23.6 | Broad Schedule of Erection and Commissioning shall be submitted with the offer. | Vendor to submit
23.7 | Charges, duration, terms & conditions for Erection & Commissioning should be furnished in detail separately by vendor along with offer. | Vendor to offer
23.8 | Portion, if any, of the machine, accessories and other supplied items where paint got rubbed or peeled off during transit or erection should be repainted and matched with the original adjoining paint by the vendor. For this purpose, the vendor should supply sufficient quantity of touch-up paint of various colours/shades of paints used. The vendor shall ensure performing touching after commissioning but before final acceptance. | Vendor to confirm
24 | PROVE OUT OF PARTS: After successful completion of erection, testing at BHEL, Hardwar , supplier shall carry out complete proving of about 20 lots (20 complete cycle of operation) of different sizes ( Indicated at Point no 2 of Tender specification or mutually discussed items) to the specific surface finish to prove the machine. The vendor will extend supervision of one full week of production on their machine as a part of prove out for demonstrating consistency and repeatability of quality for final acceptance of the machine at BHEL, Hardwar. | Vendor to Comply.
25 | FINAL MACHINE ACCEPTANCE
25.1 | Final acceptance shall be made by BHEL Hardwar after completion of following activities:
25.2 | Demonstration of all features of the machine, control system & accessories to the satisfaction of BHEL for efficient and effective use of the machine as per the specification mentioned above. | Vendor to accept & confirm.
25.3 | Training of BHEL machine operators in operation of complete machine, software & accessories etc by the supplier's experts / engineers during their stay at BHEL works. | Vendor to accept & confirm.
25.4 | Prove out of BHEL components as per contract agreement. | Vendor to accept & confirm.
25.5 | Demonstration of measurement results. | Vendor to confirm
25.6 | One Week supervision after successful prove out. | Vendor to accept & confirm
26 | PACKING:
26.1 | Sea worthy & rigid packing for all items of complete machine, all Accessories and other supplied items to avoid any damage/ loss in transit. When machine is despatched in containers, all small loose items shall be suitably packed in boxes. | Vendor to offer
27 | GUARANTEE:
27.1 | Guarantee for complete machine, Control, softwares and all supplied accessories/equipments for 24 months from the date of final acceptance of the machine. Any spare required during guarantee period shall have to be arranged by the vendor free of cost and duty levied have to be borne by the vendor. | Vendor to offer.
28 | GENERAL :
28.1 | Machine Model | Vendor to intimate
28.2 | Total connected load (KVA): | Vendor to intimate
28.3 | Floor area required (Length, Width, Height) for complete machine & accessories | Vendor to intimate
28.4 | Painting of Machine / Electrical Panels : RAL 6011 Apple Green (Polyurethane Paint) | Vendor to intimate
28.5 | Total weight of the machine | Vendor to intimate
28.6 | Weight of heaviest part of machine | Vendor to intimate
28.7 | Weight of the heaviest assembly / sub-assembly of the Machine | Vendor to intimate
28.8 | Dimensions of largest part/ sub-assembly/ assembly of the machine | Vendor to intimate
28.9 | Vendor to submit, along with offer, reference list of customers where similar machines have been supplied mentioning broad specifications of the supplied machine i.e. Model. | Vendor to intimate
28.1 | Detailed catalogues , sketch/ photographs of the m/c and accessories/ attachments should be submitted with the offer. | Vendor to intimate
28.11 | Pneumatic & oil pipings should be preferably metallic except places where flexible pipings are essential.All the pipes required for the same shall be included in the standard scope of the machine. | Vendor to intimate
29 | QUALIFYING CONDITIONS :
29.1 | Only those vendors should quote, who have supplied and commissioned at least one no. Vibrofinishing machine of 500 liters tank capacity or higher, for turbine blades with the offered chemical process in the past ten years (On the Date of Opening of tender) and such machine is presently working satisfactorily for alteast one year after commissioning (On the Date of Opening of tender).However, if such machine(s) has/had been supplied to BHEL, then such machine should be presently working satisfactorily for atleast six months after its commissioning and acceptance (On the Date of Opening of tender) in BHEL, should quote. The following information should be submitted by the vendor about the companies where similar machines have been supplied. This is required from all the vendors for qualification of their offer. | Vendor to Comply and intimate details
29.2 | Name of the customer / company where similar machine is installed. | Vendor to inform
29.3 | Complete postal address of the customer. | Vendor to inform
29.4 | Month & Year of commissioning. | Vendor to inform
29.5 | Parameters of machine(s) supplied -Tank capacity, Chemical process used and application for which the machine is supplied. | Vendor to inform
29.6 | Name and designation of the contact person of the customer | Vendor to inform
29.7 | Phone, FAX no. and email address of the contact person of the customer. | Vendor to inform
29.8 | Performance certificate from the customer regarding satisfactory performance of machine supplied to them ( Original Certificate or Through E-mail directly from the customer ). The original performance certificate may be returned after verification by BHEL, if required.” | Vendor to accept & confirm
29.9 | BHEL reserves the right to verify information submitted by vendor. In case the information is found to be false/incorrect,the offer shall be rejected.