## Specs Annex-A
Bharat Heavy Electricals Limited, Heavy Electrical Equipment Plant, Haridwar - 249403, Uttarakhand, INDIA. |  |  | Enquiry No. & Date:
Due Date:
Supplier's Ref.:
Date :
Specification cum Compliance Certificate for Double Girder EOT Crane Capacity: 5 Ton
Note:-
1. The offer and all documents enclosed with offer should be in English language only.
2. The following format must be completely filled and deviations mentioned in the appropriate columns. Inadequate /incomplete, ambiguous, or unsustainable information against any of the clauses of the specifications / requirements shall be treated as non-compliance.
3. Vendor (OEM) must submit complete information against clause no. 21 (Qualifying condition). The offer meeting this clause would only be processed (OEM : Original Equipment Manufacturer).
NAME & ADDRESS OF THE SUPPLIER :
Telephone No.
Fax No.
e-mail :
Scope: Design, Manufacturing, Supply, Erection & Commissioning & job proving of Double Girder EOT Crane 5 Ton complying with the following specifications:
Annexure 'A' to Indent No.: 20081931, Dated: 06.06.2009
MATERIAL CODE NO.: ZETH19314019
S. No. | Description - BHEL's Requirement | Specified | Offered | Deviations | Remarks
1.0.0 | APPLICATION:
1.1.0 | The subject crane is meant for the purpose of handling small to medium components. | Vendor to note
1.2.0 | The crane will be put to use for 365 Days’ continuous duty with CT, LT and Hoist movements. | Vendor to note
1.3.0 | The shop floor environment will be dust prone, humid, welding fume filled and ambient temperature going upto 50ºC. Weather conditions are tropical. Crane shall be kept in the normal shop floor condition without any temperature controlled enclosure / shop. Max. temperature variation is 25 deg Celsius in 24 hours. | Vendor to note & Sound level to be indicated
2.0.0 | SCOPE OF SUPPLY:
2.1.0 | Design, Manufacturing, Supply, Erection & Commissioning and Job Proving of floor operated (Pendent) and also Radio Remote Controlled Double Girder EOT Crane, Capacity 5 Tonne, Crane duty Class- M5 for Indoor operations in ACM Block-IV for material handling. | Vendor to Comply
3.0.0 | QUANTITY REQUIRED:
3.1.0 | EOT Crane 5 Ton | 1 No.
4.0.0 | Major Technical Specification: Type, capability and general requirements
4.1.0 | Type: Double Girder Box type EOT Crane as per IS: 807 & IS: 3177 (latest version) | Vendor to Comply
4.2.0 | Crane Operation: Through Radio Remote Control as also with Pendant control of Reputed Make with Push Button for ON, OFF, UP, DOWN, Forward, Reverse, Left, Right, Siren, Bridge Light & Emergency Stop with option for control selection. Operating Voltage 24Volts. | Vendor to Comply
4.3.0 | Duty Class: M5 for Indoor operations | Vendor to Comply
4.4.0 | Lifting Capacity: | 5 Tonne
4.5.0 | LT Span: | 22.5 Meter
4.6.0 | CT Span: | Vendor to submit
4.7.0 | Height of Lift: | 11 Meter
4.8.0 | Head Room: | 2400 mm
4.9.0 | Gantry Rail Size: R-52 (Railway Standard) | Vendor to Note
4.10.0 | CT Rail Size: CT rail should be min. 60 lbs/yard and bolted / fixed with cock rails at suitable distance to the girder & should be in 2 pieces only. | Vendor to submit
4.11.0 | Bay Length: | 156 Meter
4.12.0 | Location: New ACM Block, Bay-III | Vendor to note
4.13.0 | Width of the Crane: | Vendor to Specify
5.0.0 | Maximum Speed (Meter / Min.):
5.1.0 | Hoisting: | 6
5.2.0 | CT: | 10
5.3.0 | LT: | 20
6.0.0 | Total weight of Crane in MT | Vendor to Specify
6.1.0 | a. Weight of Trolley / Crab (MT) | Vendor to Specify
6.2.0 | b. Weight of Each Bridge Girders (MT) | Vendor to Specify
6.3.0 | c. Weight of each end carriage (MT) | Vendor to Specify
6.4.0 | d. Weight of Electricals (MT) | Vendor to Specify
6.5.0 | e. Weight of Platforms (MT) | Vendor to Specify
6.6.0 | f. Weight of other components (Specify the component's name) (MT) | Vendor to Specify
6.7.0 | Note: Total weight of crane should match the other break-up weights | Vendor to Comply
6.8.0 | Maximum load per wheel (LT & CT wheel load diagram to be shown in drawing) | Vendor to Specify
7.0.0 | Hook Approach:
7.1.0 | Both sides | Vendor to submit
8.0.0 | End Clearance: Side clearance to be fixed to suit the existing structure clearances. | Vendor to submit the clearances
9.0.0 | Long Travel Motion: LT Motion shall be twin drive type. | Vendor to Comply
10.0.0 | STRUCTURAL FABRICATION (Constructional Details):
10.1.0 | Bridge Girder: Shall be of Double girder box type construction. | Vendor to Comply
10.2.0 | End Carriage: Fabricated from rolled steel sections / plates as per IS-2062. | Vendor to Comply
10.3.0 | Raw Material: Only tested quality steel Fe 410 WB as per IS-2062 and certified for quality by reputed inspection authorities, shall be used. | Vendor to Comply and produce certificates.
10.4.0 | Welded Joints (To be followed for Girder fabrication):
10.4.1 | Number of Joints allowed: | Three Joints
10.4.2 | Welding Electrodes for all Horizontal Welding E 7018 Electrode only should be used. | Vendor to Comply
10.4.3 | Welding Electrodes for all Vertical Welding E 7048 Electrode only should be used. | Vendor to Comply
10.5.0 | Welded Joint Testing: All Butt Welded Joints (both compression/ tension and flanges / web joints) shall be subjected to 100% X-Ray Testing and X-Ray Films to be produced for BHEL evaluation and form part of the documentation. | Vendor to Comply
10.6.0 | Mechanical Joints: Fit Bolts (as per IS 3640 –1982) for all joints coming in main members. | Vendor to Comply
10.7.0 | Heat Treatment & NDT Examination: The Trolleys shall be stress relieved, if necessary, by thermal heat-treatment process after welding & NDT. All welding shall be tested by NDT means [MPI, LPI & RT] after stress relieving operation (Govt. approved Test House & certificate). Vendor to furnish the details of facilities for Heat Treatment furnace & NDT Lab at their works. All the welded joints should be NDT tested by Govt. approved Test House & certificate / X-Ray films to be submitted at time of inspection. | Vendor to Comply and produce necessary certificates
11.0.0 | MECHANICAL ELEMENTS:
11.1.0 | Wheels: Wheels shall be of forged and made of C55 Mn75 Carbon steel, Hardened to BHN 300-350. | Vendor to Comply
11.2.0 | Wheel Sizes:
11.2.1 | Cross Travel (CT) - Vendor to submit the size and supply | Vendor to submit
11.2.2 | Long Travel (LT) - Mention the wheel diameter & Shall be matched with the above rails. | Vendor to submit
11.3.0 | Number of Wheels:
11.3.1 | a. Bridge | Vendor to submit
11.3.2 | b. Trolley | Vendor to submit
11.4.0 | Wheel Assembly: The Wheel Assembly of Long Travel (LT) shall be of Live Axle System with L-Type Bearings only. Details to be submitted by the vendors. | Vendor to submit details
11.5.0 | Brake Drum Sizes:
11.5.1 | Hoist | Vendor to submit
11.5.2 | Cross Travel | Vendor to submit
11.5.3 | Long Travel | Vendor to submit
11.6.0 | Gear & Gear Boxes Details: Gear Box should be of fabricated type duly stress relieved. Pinions made of En 24 and gears of En 18. Gears in all the Stages shall be helical in design and to be of machined, lapped and hardened Straight and helical spur gearing shall normally be used for all motions. Worm and bevel gears shall not be used. First and high speed reductions shall be through helical gears. All first reduction pinions and also the other pinions if feasible shall be integral with the shafts. All gears shall be of hardened and tempered alloy or carbon steel with machine cut teeth. Gear tooth shall be cut in metric module system. Surface hardening of teeth is not allowed. The Gears / pinions should be hardened to HRC 50-55 and ground. Please note that gears and pinions must have pressure angle of 20° only. | Vendor to comply & Submit details
Hoisting Gear Box:
Cross Travel Gear Box:
Long Travel Gear Box:
11.7.0 | Lubrication: Suitable lubrication system shall be provided for gear box, all rotating parts wherever applicable. Details of the same to be furnished. Please indicate the type of Lubrication Oil & grease, quantity also. | Vendor to furnish
11.8.0 | Rope Drum: Shall be of fabricated type stress relieved or seamless pipe. The circumferential weld joints shall be tested by 100% X-Ray quality (Please mention the size). | Vendor to submit & Comply
11.9.0 | Type of Coupling: Couplings should be flexible geared Barrel type. No pin / bush / rubber type coupling to be used. | Vendor to Comply
11.10.0 | Machining Operation: All mechanical mating surfaces and wheel seating areas are to be machined to the required finish and protected. | Vendor to Comply
11.11.0 | Hoist Wire Rope Details: Fiber core wire rope confirming to IS: 2266. Mention the rope dia, No. of falls & Construction. Minimum Factors of Safety & Tensile Strength (1960N/mm² for wire rope) as per ISO: 4309:1990. | Vendor to Comply & submit details
11.12.0 | Lifting Hook: Drop Forged with latch, Plain ‘C’ type, Swiveling on Thrust Bearing, Duly tested as per IS: 15560 (latest version) | Vendor to Comply & submit details
11.13.0 | Buffers (End Stoppers): Buffers (Steel Spring) of adequate size to suit the installed cranes shall be provided. | Vendor to provide
11.14.0 | Platform: A full length, full width (Min.1200mm wide / no off cuts will be allowed) shall be provided on both side the Girders & shall be fixed through bolted joints only. Platform should have a hand railing (height 1.25m min) with knee guard in middle and toe guard (Min 100mm). All foot-walk and platform shall be anti-skid grating. | Vendor to provide
11.15.0 | Maintenance cage: should be provided on the inside of the end carriage for attending to the current collectors & corners of the crane to facilitate removal of Long Travel wheels. The floor of Repair cage should be anti-skid grating. | Vendor to Confirm
11.16.0 | DSL Guard: Guards should be provided on the crane to prevent the hoist ropes from coming into contact with the down-shop leads. | Vendor to comply
11.17.0 | Guards: All the moving parts should be duly covered with guards as per safety norm. Proper guard / cover / tray to prevent falling of bolts from coupling etc should also be provided, wherever required. | Vendor to provide
12.0.0 | Electricals:
12.1.0 | Input Power Supply: Shall be 415 ± 10% Volts, 50 ± 3% Hz, 3 Phase, 3 wire AC through existing angle iron bus bars. | Vendor to note
12.2.0 | Control Voltage: Shall be 110V AC | Vendor to note
12.3.0 | Protection: All Panels, Limit-Switches and Motors shall have IP 55 protection. | Vendor to Comply
12.4.0 | Motor Details: All the motors shall be Squirrel Cage Induction Crane duty motors, Totally enclosed, fan cooled, Insulation Class-F & confirming to relevant latest IS:325 and IS-1231, S4 duty, 150 starts per hour, 40% CDF & 50°C Ambient Temp. Vendor to provide Kw rating with frame size proposed should be supported by calculations & copy of catalogue referred, No. of motors, Make, type and No. of poles etc. | Vendor to Comply & submit details of calculations for motor selection.
Hoist
Cross Travel (CT)
Long Travel (LT) With soft starter.
12.5.0 | Remote Control: Push Button Type Radio Remote control for all motions shall be supplied. Radio remote control should be three speed steps of operation. The unit work with rechargeable batteries. Battery charger to be provided along with the unit & rechargeable batteries. | Vendor to comply & Submit details (Model No.)
12.6.0 | Type of Brakes: CT & LT Brakes rating should be selected / designed for torque generated by installed HP / KW rating of motor. For Hoisting motion it should be designed at 50% greater than maximum torque exerted by motor | Vendor to submit Type, details & calculations
12.7.0 | Electric Contactors: shall have SIEMENS / L&T / GE contactors suitable for Crane operations. Crane duty AC-4 ratings. | Vendor to Comply
12.8.0 | Contactors Rating: The rating of all Contactors shall be at least 50% higher than the respective electric motor full load current, at the specified duty cycle. | Vendor to Comply
12.9.0 | Wiring: All the penal wiring should be done by using standard multi core Copper highly flexible, double insulated cables and of Butyl Rubber. Junction box shall be avoided for wiring of crab and in bridge end. | Vendor to Comply
12.9.1 | Electrical Circuit diagram conforming to Wire / terminal nos. on panel, 10% spare terminals should be available in panels. Electrical Circuit Diagram shall have to be pasted on inside of the panel door duly covered with perplex sheet.
12.10.0 | Cable Drag Chain: Plastic Cable drag chain to be used for CT motion. | Vendor to Comply
12.11.0 | Illumination: 2 Nos. of 400 Watts HPMV Lamps & fittings shall be provided under the Bridge. | Vendor to Comply
12.12.0 | Limits Switches: Hoist shall be provided with both rotary (geared) and counter weight (Gravity) type (Over Hoisting and Over lowering) Shunt, adjustable type limit switches. Limit switches shall be provided for both CT & LT. Two way lever type for CT both direction and LT both direction. | Vendor to Comply
12.13.0 | Anti-Collision Device: An Anti-Collision Device of infra-red type shall be provided on both sides of the crane. The operating range shall be 3.0 meters to 10.0 meters | Vendor to Comply
12.14.0 | Pendent: Pendent should be of Die cast Aluminum or Hard un-breakable plastic having push buttons for each motion e.g. Bridge light, Siren/bell On and off switches and stay put type emergency stop switch along with mode (RRC or Pendant) selector switch. Pendent shall be hanged in the middle of Bridge Girder with Chrome plated steel chain & duly covered with sleeve. | Vendor to confirm
12.15.0 | DSL & Current Collector System: The supplier should arrange for main current collector system as per existing system. Double current collector shoes should be heavy duty. | Vendor to note
12.16.0 | Ambient Conditions: Ambient Temperature: 5ºC - 50ºC, Relative Humidity: 95%.
13.0.0 | Painting Instructions:
13.1.0 | Surface Cleaning: Girder to be shot blasted or chemically treated for surface cleaning, after completion of all operations but prior to painting. Vendor to furnish the details of facilities for Shot Blasting M/c at their works. | Vendor to Comply & produce necessary certificates
13.2.0 | Painting: One coat of Red Oxide Primer with 25 micron DFT (Dry Film Thickness) and 48 hours of compulsory curing after painting. | Vendor to Comply
The crane should be thoroughly cleaned and final painting with two coats of Enamel Paint (Colour – Golden Yellow) each with a DFT of 25 micron and intermittent curing of 16 hours. Final touching will be done after erection & commissioning at site if required.
14.0.0 | Spares: The vendor shall offer electrical / electronic / mechanical mandatory spares for 2 years trouble free operation of the crane as per annexure-'B'. (Unit Price of each item of spare should be offered in the price bid). | Vendor to offer
15.0.0 | MAKES OF BOUGHT OUT ITEMS: (Shall be as per the list given below)
15.1.1 | Hoist Hooks: Herman Mohtta / Hercules / Silpa Udyog / Smriti Forgings/ Karachiwala | Vendor to Comply
15.1.2 | Wire Ropes: Usha Martin / Fort William | Vendor to Comply
15.1.3 | Electric Motors: GE / Bharat Bijlee / Siemens / KEC / ABB / Crompton / Alstom / Marathan | Vendor to Comply
15.1.4 | Cable Drag Chain: IGUS / Schiess Kabel / Sur Henig | Vendor to Comply
15.1.5 | DCEM Brake Unit: BCH / EPC | Vendor to Comply
15.1.6 | Thruster Brake Unit: Electromag / Speed-O-Control / Omega | Vendor to Comply
15.1.7 | Radio Remote Control: SNT / Acropolis | Vendor to Comply
15.1.8 | Radio Remote Control Model No.: | Vendor to submit details for approval
15.1.9 | Limit Switches (Gravity Type): Siemens / EMM / BCH / SOC / SKC | Vendor to Comply
15.1.10 | Contactors: Siemens / L&T / GE / BCH | Vendor to Comply
15.1.11 | Over - Load Relay: Siemens / L&T / GE / BCH | Vendor to Comply
15.1.12 | HRC Fuses: Siemens / L&T / GE | Vendor to Comply
15.1.13 | Rotary limit switch: Siemens/Omega/SOC | Vendor to Comply
15.1.14 | Resistance Box: Stromkraft / BCH / Ohmark | Vendor to Comply
15.1.15 | Switch fuse unit: Siemens / L & T / GE | Vendor to Comply
15.1.16 | Timer: BCH / Siemens / L & T / GE | Vendor to Comply
15.1.17 | MCB / MCCB: Siemens / L & T / GE | Vendor to Comply
15.1.18 | Push - Buttons: Siemens / L & T / BCH | Vendor to Comply
15.1.19 | Couplings: WMI / Fenner / ALFEX | Vendor to Comply
15.1.20 | Bearings: SKF / FAG / NTN / INA only | Vendor to Comply
15.1.21 | Cables: LAPP / Schiess Kabel / CCI / ICC / Uni Star / Fort Gloster / Grandley / Finolex confirming to relevant IS/ DIN | Vendor to Comply
15.1.22 | Bridge Light Fittings: Philips/GE/Crompton | Vendor to Comply
15.1.23 | Transformers: logicstast or reputed make | Vendor to Comply
15.1.24 | Master Controller: S-O-C / speed age / BCH | Vendor to Comply
15.1.25 | Resistors: Enapros | Vendor to Comply
15.1.26 | Control Panel: RETAL / BCH | Vendor to Comply
16.0.0 | Documents / Details for submission: The following documents / details shall be submitted to BHEL for reference / checking within 30 days from the date PO placement, prior to taking up the manufacture of the crane. | Vendor to Comply
16.1.0 | Drawings / Documents:
16.1.1 | GA Drawing of the Crane (for approval) | Vendor to submit
16.1.2 | GA Drawing of Crab with Trolley (for approval) | Vendor to submit
16.1.3 | Calculations for Bridge Girder, Crab etc | Vendor to submit
16.1.4 | MQAP ( for approval)
16.1.5 | GA Drawing of Individual Mechanisms (for approval). | Vendor to submit
16.1.6 | Drawings of Bridge, End-Carriage, Leg and their connections. | Vendor to submit
16.1.7 | Sub-Assembly Drawing for Wheels, Gear Boxes & Hoist. | Vendor to submit
16.1.8 | Calculations for Selection of Electric Motors, Gears, Brakes, Couplings, Wheels, Wire Rope etc. | Vendor to submit
16.1.9 | Design calculations for Bridge Girder, Crab etc. | Vendor to submit
16.1.10 | Wiring Diagram with Logic Circuits and Bill of Material (for approval) | Vendor to submit
16.1.11 | Cable Selection based on current rating. | Vendor to submit
17.0.0 | INSPECTION: The following Schedule of Inspections shall be strictly adhered to, prior to dispatch from the Supplier’s Works, witness by BHEL. Stage / pre-dispatch inspection shall be carried out according to these drawings only. | Vendor to Comply
17.1.1 | Verification of Test Certificate for Raw Materials used for Girders, End-Carriages, Hoist, Gear Box Casings etc | Vendor to Comply
17.1.2 | Verification of X-Ray Report of Butt-Joints coming in the Girders and Random Testing on the Welds, by physical examination. | Vendor to Comply
17.1.3 | Inspection of Bridges and End – Carriages with Wheel Assembly and Alignment checking | Vendor to Comply
17.1.4 | Verification of Span & Diagonal Dimensions, Checking of Wheel Alignment, Mechanical Assemblies and Total Alignment. | Vendor to Comply
17.1.5 | Free running of the all the Mechanisms. | Vendor to Comply
17.1.6 | Check of Crane span and diagonal - 18 Kg pull should be applied while checking | Vendor to Comply
17.1.7 | Measurement of Camber in the Bridges. | Vendor to Comply
17.1.8 | Full / Rated Load Test and Deflection Test. | Vendor to Comply
17.1.9 | Deflection and Permanent Set Measurement. | Vendor to Comply
17.1.10 | 25% OVER-LOAD Lifting Ability Check. | Vendor to Comply
18.0.0 | CRANE ERECTION & COMMISSIONING:
18.1.0 | Unloading & Erection: For unloading the consignment, BHEL will provide crane at free of cost. However, the vendor shall shift the all crane material to site & erect the crane at BHEL works. Necessary tools & equipments required for erection shall be brought by the supplier. | Vendor to note
18.2.0 | Crane Commissioning: Prove out for the Crane’s Capacity and Smooth Functioning of the Crane (at BHEL Works) shall be the responsibility of the supplier. Final Load testing as per IS at 125% of rated load shall be conducted at site & Load shall be provided by BHEL at site. Acceptance of Crane by competent person as approved by Govt of Uttarakhand has to be done by Vendor and certificate is to be submitted. | Vendor to Comply
18.2.1 | All safety equipments like safety boot, safety belt, helmet, gloves, loader, goggles etc. required for erection personnel shall be brought by the vendor. | Vendor to Comply
19.0.0 | O&M MANUALS: 5 Sets of Erection, Operation & Maintenance Manual with 2 set of CDs, containing the following technical drawings & details shall be submitted. All copies shall be hard-bound in high quality leather folders, encased in decent individual boxes. | Vendor to Comply
19.1.0 | Drawings & Details:
19.1.1 | Crane GA Drawing | Vendor to Comply
19.1.2 | Crab & End Carriage Drawing | Vendor to Comply
19.1.3 | Total Crane Wiring Schematics | Vendor to Comply
19.1.4 | Detailed Wiring Diagrams for Sub-Systems / Panels | Vendor to Comply
19.1.5 | Wheel Assembly Drawings | Vendor to Comply
19.1.6 | Gear Box Assembly, sub assembly Drawings | Vendor to Comply
19.1.7 | Sectional drawings of gear boxes, Gears with no. of teeth, module, helix angle, center distance, size & no. of bearings, Drive shafts, wheels, pulleys drums & seals etc. Supplier shall supply the drawings of item manufactured by them without additional charges. | Vendor to Comply
19.1.8 | Coupling Drawing and Details | Vendor to Comply
19.1.9 | Complete detail of BOI including Technical specifications & catalogue shall be part of O&M manual. List of suppliers of BOI with mailing address including phone no. should also be submitted. | Vendor to Comply
19.1.10 | Warranty / Guarantee Card for all Bought-Out-Items. | Vendor to Comply
19.1.11 | Trouble Shooting Chart for Main and all Sub-Systems. | Vendor to Comply
19.1.12 | 1 No. spare parts manual. | Vendor to Comply
20.0.0 | PERFORMANCE GUARANTEE:
20.1.0 | The Performance of the Total Crane and / or the Components / Sub-Assemblies / Bought Out Items shall be guaranteed for a minimum period of 24 months from the date of acceptance of the crane at BHEL Works. | Vendor to Comply
21.0.0 | QUALIFYING CONDITIONS:
21.1.0 | Only those vendors (OEMs), who have supplied and commissioned at least one EOT Crane min. cap. 05T for similar applications or more in the past ten years (on the date of opening of Tender) and referred EOT Crane is presently working satisfactorily for more than one year (on the date of opening of Tender) after commissioning, should quote. The following information should be submitted by the vendor about the companies where referred Crane (s) have been supplied. This is required from all the vendors for qualification of their offer. | Vendor to accept and confirm
21.2.0 | Name of the customer / company where similar EOT Crane is installed. | Vendor to inform
21.3.0 | Complete postal address of the customer. | Vendor to inform
21.4.0 | Month & Year of commissioning. | Vendor to inform
21.5.0 | Parameters of EOT Crane (s) supplied. | Vendor to inform
21.6.0 | Name and designation of the contact person of the customer. | Vendor to inform
21.7.0 | Phone, FAX no. and e-mail address of the contact person of the customer. | Vendor to inform
21.8.0 | Performance certificate from the customers regarding satisfactory performance of EOT Crane supplied to them (Original Certificate or Through E-mail directly from the customer). The original performance certificate may be returned after verification by BHEL, if required. | Vendor to submit
21.9.0 | BHEL reserves the right to verify information submitted by vendor. In case the information is found to be false / incorrect, the offer shall be rejected. | Vendor to accept & confirm
22.0.0 | SPECIAL INSTRUCTIONS:
22.1.0 | In the design of Crane, all safety regulations as applicable under provision of factory Act, Indian Electricity rules etc. as prevailing in the country / State of Uttarakhand (site of installation) shall be taken into consideration. | Vendor to confirm
22.2.0 | Vendor to make sure that proposed RRC (Radio Remote Control) device doesn't interfere with existing RRCs installed on nearby Cranes. | Vendor to confirm
20.3.0 | Trolley rail section should not be considered in the design of the bridge girders. | Vendor to Confirm
20.4.0 | Suitable jacking pads at a height of 300mm from rail level should be provided on each end carriage for jacking up the crane when changing track wheels. Jacking pads should not interfere with the replacement of wheels. | Vendor to Confirm
20.5.0 | Full length wearing plate should be provided under the trolley rails. The wearing plates should be 10mm thick and welded in place to the flange with minimum 5mm continuous welds. The wear plates should be 10 to 12mm lesser in width than the rail base such that the welds of the wear plates do not project beyond the rail base. Wearing plate should not be considered in the strength calculations of the bridge girders. | Vendor to Confirm
20.6.0 | Suitable Guards to push away any object lying on the rails should be provided at the ends of the end carriages. | Vendor to Confirm
20.7.0 | Welded lugs should be fitted against the feet of all pedestals, gearboxes etc. except motors. Motors should be provided with alignment screws for side alignment. | Vendor to Confirm
22.8.0 | Bolts used in shear should be fitted into reamed holes. | Vendor to confirm
22.9.0 | All nuts should have chuck Nut / Locking nut / suitable locking arrangement to eliminate loosening. | Vendor to confirm
22.10.0 | No cast iron part should be used on the crane except for electrical equipment. Similarly wood or combustible material and Bush bearing should not be used in any part of the crane. Open gears should not be used in any drive / motion. | Vendor to confirm
22.11.0 | All the components should be in metric sizes only. | Vendor to confirm
22.12.0 | Rope Guide: Precision machined Rope Guide nut to suit rope drum grooves and moving over the drum like a nut to be provided to prevent overlapping / loosening of rope over drum. | Vendor to confirm
22.13.0 | Anti-friction Ball/Roller/Needle bearing. Grease nipples to be provided wherever required. Bushings are not acceptable. | Vendor to confirm
22.14.0 | Any component / part damaged during erection and commissioning or job proving to be replaced by supplier free of cost. | Vendor to confirm
22.15.0 | List of free supply maintenance tools should be submitted with the offer. | Vendor to confirm
22.16.0 | All cables should be properly covered and protected. | Vendor to confirm
22.17.0 | TC / GC in respect of Crane & BOI to be submitted by the supplier. | Vendor to confirm
22.18.0 | Technical offer must have 3 view GA drawing with complete details of parts / components, clearances, hook approaches, wheel loads, Wheel base, Crab, Total crane weight, motor rating, frame size, Brake drum dia. Thruster rating, Gearbox details for all the motions. | Vendor to submit
22.19.0 | Supplier must submit point wise reply to specifications, Deviations if any must be separately submitted with reasons for each. | Vendor to confirm
22.20.0 | DUPLICATE COPY OF TECHNICAL OFFER MUST BE SUBMITTED. | Vendor to confirm
22.21.0 | The successful Vendor is required to measure all necessary dimensions i.e. Span, Head Room, Side clearances, Power supply system (DSL) and Rail size etc at site before starting of the crane design / manufacturing. | Vendor to confirm

## Annex-B
Annexure-'B'
LIST OF MANDATORY SPARES & TOOLS
SN | Item Description | Unit | Qty. | Unit Price | Total Price
Electrical :
1 | Motor (each type) | No. | 1
2 | Radio Remote Control cards for each motion | No. | 3
3 | Limit Switches (each type) | No. | 1
4 | Contactors (each type) | No. | 1
5 | Fuses (each type) | No. | 1
6 | Brake coils (each type) | No. | 1
7 | Current Collectors for DS lead | No. | 10
8 | Insulators for conductors supports assembly | No. | 10
9 | Resistors element (each size and type) | No. | 1
10 | Fixed & moving contacts of each type of contactors used | Set | 1
Mechanical :
1 | LT Wheel | No. | 2
2 | Thruster for Hyd. Brakes (each type) | No. | 1
3 | Bearings (each type) | No. | 1
4 | Brake Drums (each type) | No. | 1
5 | Pulleys (each type) | No. | 1
Tools & Tackles
1 | Adjustable Wrench 150 | No. | 1
2 | Double Ended Jaw Spanner (6mm to 55mm) | Set | 1
3 | Hammer 1 Kg | No. | 1
4 | Screw Driver (200 mm) | No. | 1
5 | Allen Key (4 to 19mm) | Set | 1
6 | Oil Seal Extractor | No. | 1
7 | Coupling and Bearing Extractor (Screw type) | No. | 1
8 | Heavy Duty Grease Gun | No. | 1
9 | Oil Cane (200ml) | No. | 1
10 | Wire Cutter (200mm) | No. | 1
11 | Loop Nose Pliers 150mm | No. | 1
12 | Combination Cutting Pliers 200mm | No. | 1
13 | Tool Box with lock and key | No. | 1