## Sheet1
| BHARAT HEAVY ELECTRICAL LIMITED |  | Enquiry No. :
| UNIT'S ADDRESS |  | Due Date :
| UNIT'S PHONE NOS. |  | Supplier Qtn. No.:
| CONTACT PERSON'S NAME/DESIGN./PHONE NO./E-MAIL (FROM PURCHASE DEPT.) |  | Date :
SPECIFICATION CUM COMPLIANCE CERTIFICATION FOR ELECTRICALLY HEATED HOT AIR CIRCULATING EXPLOSION PROOF CURING OVEN
NOTE:-
1. Vendor(OEM) must submit complete information against clause No.20. The offer meeting this clause would only be processed.
2. The "Offered" Column and where applicable, the "Deviations" & "Remarks" Column of this format shall be filled in by the Vendor and submitted along with the offer. Inadequate / incomplete, ambiguous, or unsustainable information against any of the clauses of the specifications/requirements shall be treated as non-compliance.
3. The offer and all documents enclosed with offer should be in English language only.
ADDRESS OF THE SUPPLIER : |  |  | ADDRESS OF THE INDIAN AGENTS :
TELEPHONE NOS.: |  |  | TELEPHONE NOS.:
FAX NOS.: |  |  | FAX NOS.:
E-MAIL ADDRESS : |  |  | E-MAIL ADDRESS :
Sl.No. | Description for BHEL Requirement Specification No.S-EMT-150/00 Dt.31.05.2007 | Offered | Deviations | Remarks
1 | PURPOSE: Air tight flame proof electrically heated air circulated curing oven is required for preheating and post curing of wound stators and rotors of Turbo generators before and after vacuum pressure impregnation respectively. | Vendor
2 | SCOPE: The scope of supply includes design, manufacture, testing, supply, erection, commissioning and proving of performance of the oven at BHEL works. | Vendor
3 | TECHNICAL SPECIFICATIONS:
3.1 | Size of oven : (Clear inside dimensions)
Length : 9000mm
Width : 5500mm
Height : 5500mm
3.2 | Charge load: 250 ton including 25 ton weight of rotators with drive.
3.3 | Rating : In KW to be worked out by the supplier to meet the heating requirements | Vendor
3.4 | Design temperature : | Vendor
3.5 | Operating temp : 200° C (hot air temperature)
3.6 | Accuracy of temp : ± 5° C along the length of job
3.7 | Job to be heated:
Length : 8000mm Maximum . 3000mm Minimum
Diameter : 3500mm Maximum . 1800mm Minimum
Weight : 225 Tons Maximum . 30 Tons Minimum
3.8 | Furnace door: One door at front side of the furnace in two parts (vertical split) and in the ratio of 1:3 of width (approdimately) One small door also at one corner of the bottom side of the main door to be provided. | Vendor
3.9 | Number of heating zones: 4
4 | REQUIREMENT OF PRE-HEATING AND POST CURING OF JOB IN THE OVEN:
4.1 | PRE – HEATING OPERATION: Wound stators, having dimensions mentioned at Sl.No.3.7 above to be preheated at 58 + 5 °C before vacuum pressure impregnation.
4.1.1 | Sequence of operations.
| 1.The doors of the oven will be opened manually by means of Electro-mechanical system. Furnish details.. | Vendor
2.The job will be loaded on the rotators manually and pushed inside the oven.
3. Resistance Temperature Detectors(RTD) of the job will be connected manually and taken out of the oven for temperature measurement. This temperature measurement indication will be available on PC.
4.The doors of the oven will be closed manually by means of Electro-mechanical system. Furnish details..
5.The temperature of four zones of the oven will be set to pre-set value on the PC for pre-heating the job to 58 + 5 °C. Temperature rise to be 8 to 10° C/hour. This temperature of 58 + 5 °C will be maintained for 1 hour. The temperature of the hot air in the oven will be set to any desired value but not exceeding more than 85°C. After completion of the heating, the process will come to stand still and heating will be stopped. This total operation will be processed through PC. During the operation of the pre-heating the job will be stationery.The required Hardware & Software is in the scope of the vendor. Alternatively, the system should capable of operating manually also.
6.After the completion of pre-heating operation, the doors of the oven will be opened manually.
7. The job including rotators will be taken out of the oven.
8.The job will be unloaded manually.
4.2 | POST CURING OPERATION: Wound stators having dimensions at Sl.No.3.7 above to be post cured at 140 + 5°C after vacuum pressure impregnation.
4.2.1 | Sequence of operation
1. The doors of the oven will be opened manually by means of Electro-mechanical system. Furnish details.
2. The job will be loaded on the rotators manually and will be pushed inside the oven. The job temperature at this stage will be 30 - 35°C.
3. Resistance Temperature Detectors(RTD) of the job will be connected manually and taken out of the oven for temperature measurement. This temperature measurement indication will be available on PC.
4. The doors of the oven will be closed manually by means of Electro-mechanical system. Furnish details..
5. The temperature of four zones of the oven will be set to pre-set value on the PC for post curing the job to 140 + 5 °C. Temperature rise to be 8 to 10° C/hour. The temperature of the hot air in the oven will be set to any desired value but not exceeding more than 160°C. During the operation of the post curing the job is rotated at about 0.3 to 0.6 RPM from 30 - 35°C till the temperature of the core reaches 120 to 130°C. After this the rotation is stopped manually and temperature is allowed to reach 140 + 5 °C without interruption of the process. This temperature of 140 + 5 °C will be maintained for about 32 hrs. This total operation will be processed through PC. During the process of curing, temperature of job is to be measured at 12 points and recorded continuously through resistance thermometer with the help of slip ring shaft arrangement. (Slip ring shaft in BHEL's scope).
6. After the completion of post-curing, the process of heating will come to stand still and heating will be stopped. The cooling of the job inside the oven will be done with the help of two numbers of exhaust fans which will start automatically after the heating operation. These exhaust fans stop automatically when the job temperature reached below 90 °C.
7. After the completion of post curing operation, the doors of the oven will be opened manually.
8. The job including rotators will be taken out of the oven.
9. The job will be unloaded manually.
4.3 | Inter locks required:
1. The heaters should not be switched on till the Air circulating fans are switched on
2. The heaters should not be switched on unless the doors are closed.
3. The hot air temperature should not exceed 85°C for pre heating and 160 °C for post curing operation. In case of overshooting of the temperature, the total heating system to be switched off automatically.
4. Following signals should be available on the PC.
- Failure of air circulation/exhaust system
- Failure of heating system
- Failure of power supply
- Temperature exceeds beyond the pre set value
- Malfunctioning of the oven
- Safety against single phase operation and overload for all motors.
5 | Constructional details:
5.1 | The oven shall be of air tight, floor mounted, double wall construction having inner and outer casing fabricated from M.S Sheets and with suitable reinforcement. Suitable air guide baffles and distribution ducts to be provided. All these items will be fabricated from MS sheets. The structure shall be suitable to withstand the load of the circulating fans, exhaust fans, heater batteries and other equipment as well as to prevent the vibration of the running fans to be transmitted to the oven body. Furnish complete details.
5.2 | Door of the oven should be in two parts swing on the side ways.
5.3 | Insulation:
The space between inner and outer wall approximately 200mm is to be filled with high quality ceramic fiber/glasswool/ mineral wool/ latest thermal insulating material to ensure minimum heat loss. The skin temperature must not exceed 10° C above the ambient temperature.
5.4 | Heating arrangement:
Suitable capacity of Heater Banks grouped in modules to be provided in the oven to attain the operating temperature (hot air temperature) of 180° C with 250 tons load. Heater control will be through thyristor for step less control of power in PID mode.
| 1.Number of heating zones: | 4
| 2.Number of heating elements per zone | Vendor
| 3.Rating of each element. | Vendor
| 4.Heating elements material | Vendor
| 5. Type of heating elements | Vendor
5.5 | RECIRCULATION BLOWERS:
Minimum 4 No's suitable capacity recirculation blowers with flame proof electric motor to be provided for recirculation of the hot air. The blower must be dynamically balanced. Suitable ducts are to be provided inside the oven for distribution of hot air to ensure uniform temperature throughout the cross section and length of the oven.
The air circulation system should be suitably designed to avoid concentration of toxic vapour developed due to evaporation of hardening resin.
| Fan size | Vendor
| Capacity | Vendor
| Static pressure | Vendor
| Speed | Vendor
| Operating temperature | Vendor
| Drive | Vendor
| Motor (make, KW etc) | Vendor
5.6 | EXHAUST:
2 No's of exhaust fans and exhaust ducting to be provided to exhaust the fumes produced in the oven during operation of post curing. The exhaust will be taken out of the manufacturing block to the atmosphere and this work will form part of supply and ducting shall meet the environmental requirements. The fan is switched on during the operation of post curing and switched off when the temperature reaches at 90°C. (Setting temperature option to the operator).
6 | CONTROL SYSTEMS: | Vendor
6.1 | TEMPERATURE CONTROL: | Vendor
6.1.1 | The thyristorised control panel for electrical heating zones (4 Zones).Zone wise controle to be provided.
6.1.2 | Rating of each zone
6.1.3 | 4 No's duplex thermo couples for measurement of job temperature closed to the job (one is connected to PLC and another is connected to single loop programming controller. 1 No per zone).
6.1.4 | 4 No's simplex thermocouple for measurement of heater temperature after the delivery side of the heater battery to monitor air temperature. 1 No. per zone
6.1.5 | 12 No's Resistance temperature detectors installed along length of the stator core and in winding to monitor and record the job temperature through out the post curing cycle.
6.1.6 | Blind controllers to be provided on each heater bank circuit to switch off the oven in case the temperature exceeds preset value.
6.1.7 | The control panel shall be provided with following interlocking system
i) Heaters are not switched ON till the fans are ON
ii) Oven not to operate till the doors are fully closed.
6.1.8 | Sufficient length of compensating cables for connecting the temperature controller cum indicator and recorder to the measuring locations to be supplied along with the oven.
6.1.9 | All instrument shall be of reputed make like Siemens, L&T etc.
6.2 | PLC
One common PLC (Siemens /FANUC Programmable controller) with PC for Temperature control as well as process data acquisition.
6.3 | Single loop temperature controller:
4 No's single loop temperature controller (1 No. Master programming controller and 3 No's Slave temperature indicating controllers) with selector switch. In case PLC system is not in service, the time temperature cycle is programmed in the master programmer similar to the cycle programmed in the PLC will continue to control and thermal input to the curing oven.
6.4 | CONTROLLERS:
4 No's temperature indicating PID controllers are also housed in the PLC panel.
6.5 | PC system
1 No. PC for data acquisition and HMI operation (graphics and trends)
6.6 | MCC PANEL
One common MCC panel for control of followings.
1. Heater battery.
2. Re-circulation fans.
3. Exhaust blowers.
All electrical switch gear & control gear equipment are housed inside the MCC Panel for controlling the above feeders.Thyristor controller for control of Heaters.
7 | ELECTRICAL :
7.1 | 415V (fluctuation + 10% / -15%), 50HZ (fluctuation +/-3 Hz), 3 Phase AC (3 wire system with out neutral) Power Supply will be provided by BHEL at a single point near the furnace, as per layout recommended by Vendor. All types of cables, connections, circuit breakers etc. required for connecting BHEL's power supply point to different parts of the furnace/control cabinets, shall be the responsibility of vendor. Requirement of grounding/earthing with required material details should be informed by vendor well in advance so that same could be incorporated during construction of foundation. | Vendor
7.2 | Tropicalisation: All electrical / electronic equipment shall be tropicalized | Vendor
7.3 | All electrical & electronic control cabinets & panels should be dust and vermin proof. | Vendor
7.4 | All electrical components in the cabinets should be mounted on DIN Rail | Vendor
7.5 | Motors shall conform to IEC or Indian Standards. | Vendor
7.6 | Vendor should ensure the proper earthing for the equipment and its peripherals. | Required
8 | SAFETY ARRANGEMENTS: Following safety features in addition to other standard safety features should be provided.
Safety precautions shall be provided to avoid hazards by failure of Air supply, leakage etc. The protections shall include warning alarm and switch off the oven under following conditions.
Failure of Air Circulating / exhaust system
Failure of heating system
Failure of power supply.
Temperature exceeds beyond the preset valves
Mal functioning of oven
Safety against single phase operation and overload for all motors.
9 | ENVIRONMENTAL PERFORMANCE: | Vendor
10 | SPARES:
Essential spares with item wise description and cost shall be offered for 2 years trouble free operation and to be quoted separately.
11 | DOCUMENTATION:
11.1 | Five sets of the following documents in English language to be supplied along with the equipment. Operation and maintenance manual with complete circuit diagram including the manuals of controlling instruments, bought out items.The detail specification of Heating elements. | Vendor
11.2 | One additional set of all the above documentation on CDROM, wherever possible.
12 | FOUNDATION :
12.1 | Vendor to submit layout drawing for getting BHEL’s approval within one month and foundation drawing within 3 months from the date of Letter of Intent (LOI) / P.O. . The layout should consist of all requirements pertaining to complete equipment including space requirement for accessories. BHEL shall construct complete foundation as per the foundation drawing of the vendor. | Vendor
13 | ERECTION & COMMISSIONING
13.1 | Supplier to take full responsibility for carrying out the erection, start up, testing of the equipment, it’s control & all types of other supplied equipment. Service requirement like power, air & water will be provided by BHEL at only one point to be indicated by supplier in their foundation/layout drawings. Other requirements like crane and helping personnel will also be provided by BHEL. Details of these requirements should be informed by vendor in advance. | Vendor
13.2 | Successful proving of BHEL components by the supplier shall be considered as part of commissioning as mentioned in 11.0. | Vendor
13.3 | Commissioning spares, required for commissioning of the Furnace within stipulated time, shall be brought by the supplier on returnable basis. | Vendor
13.4 | Portion, if any, of the equipment, accessories and other supplied items where paint has rubbed off or peeled during transit or erection should be repainted and merged with the original surrounding paint by the vendor. For this purpose, the vendor should supply sufficient quantity of touch-up paint of various colours of paint used. | Required
13.5 | Schedule of Erection and Commissioning shall be submitted with the offer. | Vendor
13.6 | Charges, duration, terms & conditions for E&C should be furnished in detail. | Vendor
14 | PROVEOUT AT BHEL WORKS: The equipment is to be proved out for one of the wound stators of size detailed at Sl.No.3.7 for the operations detailed at Sl.No.4.0 above.
15 | PRE-INSPECTION:
BHEL shall pre-inspect the oven at supplier works before dispatch.
16 | PACKING:
| Rigid packing for all items and Accessories to avoid any damage/loss in transit. | Vendor
17 | PAINTING:
The oven is to be given 2 coats of red oxide primer and finished with 2 coats of heat resistant aluminum white paint. The control panel shall be given green colour. RAL 6011
18 | GUARANTEE :
| 24 months from the date of acceptance of the equipment. | Vendor
19 | GENERAL :
| 1.Furnace Model No. | vendor
| 2.Total connected load (KVA): | vendor
| 3.Floor area required (Length, Width, Height) | vendor
| 4.Total weight of the furnace | Vendor
| 5.Weight of heaviest part of furnace | Vendor
| 6.Weight of the heaviest assembly / sub-assembly of the furnace | Vendor
| 7.Dimensions of largest part/ sub-assembly/ assembly of the furnace | Vendor
| 8.Vendor to submit , along with offer, reference list of customers where similar furnaces have been supplied mentioning broad specifications i.e. length, width & height, operating temperature, type of control system ..etc. | Vendor
| 9.Detailed catalogues , sketch/ photographs of the furnace and accessories should be submitted with the offer. | Vendor
| 10.Delivery Period: To be indicated | Vendor
20 | REFERENCE LIST / QUALIFYING CONDITIONS :
Only those vendors (OEMs), who have supplied and commissioned at least one Electrically heated hot air circulated furnace of same (operating temperature , heating capacity of minimum 500KW, PLC system i.e. with automatic controls) or higher sizes in the past ten years (On the Date of Opening of tender) and such furnace is presently working satisfactorily for more than one year after commissioning (On the Date of Opening of tender) , should quote.However,if referred furnace(s) has/had been supplied to BHEL, then referred furnace should be presently working satisfactorily for more than six months after its commissioning and acceptance (On the Date of Opening of tender) in BHEL, should quote. The following information should be submitted by the vendor about the companies where referred equipments have been supplied. This is required from all the vendors for qualification of their offer.
1. Name of the customer / company where referred furnace is installed.
2. Complete postal address of the customer.
3. Month and Year of commissioning.
4. Parameters of the referred furnace (s) supplied operating temperature, heating capacity in KW,type of controls, and application for which the furnace is supplied.
5. Name and designation of the contact person of the customer.
6. Phone, FAX no. and email address of the contact person of the customer.
7. P.O copy/commissioning report / Performance certificate of the referred furnace.
8. BHEL reserves the right to verify the information provided by vendor. In case the information provided by vendor is found to be false/incorrect, the offer shall be rejected.