## Technical Specification
SUPPLY OF 2 TON SPLIT A.C UNITS - 5 NOS. ON OUTRIGHT PURCHASE. (Indent No: CG7P0274) |  |  | DT: 24-01-2008.
S.No | Descrition for BHEL Requirement | Offered | Deviations | Remarks
Split Air conditioners of 2 ton capacity SINGLE STAR RATING, technical specifications as per latest DGS&D using Rotory Compressor only.
1 | a) Refrigerant to be used R-22 / Non-CFC only.
b) Pre-Qualification: SINGLE STAR RATED AIR CONDITIONER ONLY TO BE SUPPLIED BY MANUFACTURER / AUTHORISED DEALER.
2 | Capabl;e of performing:
a) Cooling
3 | b) Dehumidifying
c) Air circulating
d) Filtering
4 | a) The units shall be erected and commissioned at various rooms within BHEL campus at R.C.Puram.
b) Internal shifting of units is under the scope of BHEL.
c)The E&C shall be completed within THREE weeks from the order placement.
d) Piping beyond 5 meters is to be quoted.
e) Electronic card less remote controller.
5 | Warranty: 1 year for entire equipment and 5 years for compressor.
Basis of tender evalutions shall be the Lowest will be considered.
6 | Suitable for 230V, 50 Hzs, Single phase supply.
7 | Voltage Stabilizer not required
8 | Wall Brackets to be quoted as option