## Sheet1
| HEAVY POWER EQUIPMENT PLANT, RAMACHANDRAPURAM |  |  | Due Date:
| HYDERABAD - 502 032, INDIA |  |  | Supplier Qtn.No.
| Phone :+91 040 23182250 / 23020173 |  |  | Date:
Purchase Dept. : 040-23021910 & 23021954
E-mail : burre@bhelhyd.co.in
TENDER DOCUMENTS TO BE FILLED IN BY THE SUPPLIER FOR SUPPLY OF WAGONS 100-T CAPACITY QUANTITY - 2 NOS.
ADDRESS OF THE SUPPLIER:
TELEPHONE NOS.
FAX NOS.
E-MAIL ADDRESS:
Sl.No. | Description for BHEL Requirement | Offered | Deviation | Remarks
PREQUALIFICATION REQUIREMENTS
1 | The Tenderer should be an original manufacturer of Wagons, Traders and Authorised agents will not be entertained. |  |  | Yes/No
2 | The original manufacturer should be in the field of manufacturing wagons atleast for a minimum period of 3years on the date of opening of tender |  |  | Yes/No
3 | The firm should have manufactured and supplied atleast 5-Wagons of 100T capacity & more on the date of tender opening.Enclose addresses of the customers as documentary proof. |  |  | Yes/No
4 | Supplier shall be in a position to support / supply spares for a minimum of 10-years. |  |  | Yes/No
TECHNICAL SPECIFICATIONS
| The wagon shall be fabricated design made out of rolled steel structures and plates. Main load carrying beams shall be boxed for strength. They shall be fitted with standard side buffers and hook type coupler for coupling with locomotive |  |  | Yes/No
1 | Load to be carried - 100T |  |  | Yes/No
2 | Track Gauage 1676mm - BG |  |  | Yes/No
3 | Length of trolley - 11500mm |  |  | Yes/No
4 | Width - 3000mm |  |  | Yes/No
5 | Height from Rail level - 1300mm Max. |  |  | Yes/No
6 | Axle load - 20T |  |  | Yes/No
7 | Number of Axle - 6 |  |  | Yes/No
8 | Wheel diameter - 820mm / 914mm |  |  | Yes/No
9 | Buffer Assembly - IRS Standard |  |  | Yes/No
10 | Coupler - Hook type coupler |  |  | Yes/No
11 | Speed of Haulage - 20KMPH Max. |  |  | Yes/No
12 | Suspension - Leaf Spring with Equaliser |  |  | Yes/No
13 | Axle box Bearing - Spherical Roller bearings |  |  | Yes/No
14 | Wheel Axle - The wheels shall be monoblock type made of cast steel of IS2707 specification and flange portion as per IR standards |  |  | Yes/No