## Specifications
Bharat Heavy Electricals Limited, Heavy Electrical Equipment Plant, Haridwar - 249403, Uttarakhand, INDIA. |  |  | Enquiry No. & Date:
Due Date:
Supplier's Ref.:
Date :
Specification cum Compliance Certificate for EOT CRANES (30/10 TON)
Note:-
1. The 'Offered' Column and where applicable, the 'Deviations' & 'Remarks' Column of this format shall be filled in by the Vendor and submitted along with the offer. Inadequate / incomplete, ambiguous or unsustainable information against any of the clause.
2. The offer and all documents enclosed with offer should be in English language only.
Name & Address of the supplier:
Telephone No.:
Fax No.:
e-mail :
Scope: Design, Manufacturing, Supply, Erection & Commissioning & job proving of EOT CRANE 30/10 Ton complying with the following specifications.
Annexure to Indent No.: 20110225, Dated: 04.04.2011
MATERIAL CODE NO.: ZMRS11038012
S. No. | Description - BHEL's Requirement | Specified | Offered | Deviations | Remarks
1.0.0 | APPLICATION:
1.1.0 | The subject crane is meant for the purpose of handling small to medium components. | Vendor to note
1.2.0 | The crane will be put to use for 365 Days’ continuous duty with CT, LT and Hoist movements, which may occur simultaneously. | Vendor to note
1.3.0 | The shop floor environment will be dust prone, humid, welding fume filled and ambient temperature going up to 50ºC. | Vendor to note
2.0.0 | SCOPE OF SUPPLY:
2.1.0 | Design, Manufacturing, Supply, Erection, Commissioning & Job Proving of Electrically Operated Overhead Traveling Crane with suitable current collector system. (Supply & Erection of DSL is not in supplier scope) | Vendor to Comply
3.0.0 | QUANTITY REQUIRED:
3.1.0 | EOT Crane 30/10 Ton | 1 No.
4.0.0 | CAPACITY:
4.1.0 | Main Hoist (minimum) | 30 - Ton
4.2.0 | Auxiliary Hoist (minimum) | 10 - Ton
5.0.0 | TECHNICAL SPECIFICATIONS:
5.1.0 | Crane Operation: Through cabin control and Radio Remote control with option for control selection. | Vendor to Comply
5.2.0 | Duty Class: M5 (Indoor Service) | Vendor to Comply
5.3.0 | Mechanism Group Classification: M5 | Vendor to Comply
5.4.0 | Design Standard: The crane design standard as per IS – 807 & 3177 / 1999. | Vendor to Comply
5.5.0 | SPAN (Rail Centre to Rail Centre Dimension):
5.5.1 | Long Travel Span | 22500 mm
5.5.2 | Head Room (Available) | 2800 mm
5.5.3 | CT Span | Vendor to Specify
5.5.4 | Wheel Base | Vendor to Specify
5.5.5 | Width of the Crane | Vendor to Specify
5.6.0 | Height of Lift:
5.6.1 | Main Hoist (minimum) | 8000 mm
5.6.2 | Auxiliary Hoist (minimum) | 8000 mm
5.7.0 | Location: HFM, Block-VI | Vendor to note
5.9.0 | DUTY CYCLE: (Related to Drive Motor & Mechanisms)
5.9.1 | Hoists | 40% CDF
5.9.2 | Long Travel | 40% CDF
5.9.3 | Cross Travel | 40% CDF
5.10.0 | SPEED:
5.10.1 | Main Hoist (mtrs./ minute) | 5
5.10.2 | Auxiliary Hoist (mtrs./ minute) | 8
5.10.3 | Cross Travel (CT) (mtrs./ minute) | 20
5.10.4 | Long Travel (LT) (mtrs./ minute) | 40
5.11.0 | Total weight of Crane in MT | Vendor to Specify
5.11.1 | a. Total weight of trolley / Crab (MT) | Vendor to Specify
5.11.2 | b. Weight of each Bridge Girder (MT) | Vendor to Specify
5.11.3 | c. Weight of each end carriage (MT) | Vendor to Specify
5.11.4 | d. Weight of Electricals (MT) | Vendor to Specify
5.11.5 | e. Weight of Platforms (MT) | Vendor to Specify
5.11.6 | f. Weight of other components (Specify the component's name) (MT) | Vendor to Specify
5.11.7 | Note: Total weight of crane should match the other break-up weights | Vendor to Comply
5.11.8 | Maximum load per wheel (LT & CT wheel load diagram to be shown in drawing) | Vendor to Specify
5.12.0 | Runway Rail Size:
5.12.1 | Exiting rail for Long Travel (LT): 90 lbs/yard | Vendor to note
5.12.2 | Cross Travel (CT): 90 lbs/yard or R-52 Rail. CT rail shall not be more than 3 lengths. | Vendor to submit
5.14.0 | Wheel Sizes (approx.):
5.14.1 | Cross Travel (CT): 500mm | Vendor to Comply
5.14.2 | Long Travel (LT): 800mm | Vendor to Comply
5.15.0 | Number of Wheels:
5.15.1 | a. Bridge | 4 Nos.
5.15.2 | b. Trolley | 4 Nos.
5.16.0 | Brake Drum Sizes:
5.16.1 | Main Hoist (Min. 150% of Motor full load torque) | Vendor to submit
5.16.2 | Auxiliary Hoist (Min. 150% of Motor full load torque) | Vendor to submit
5.16.3 | Cross Travel (Min. 125% of Motor full load torque) | Vendor to submit
5.16.4 | Long Travel (Min. 125% of Motor full load torque) | Vendor to submit
5.17.0 | Hook Approach:
5.17.1 | Cabin Side (MH & AH): Appox. 2000 & 1000 mm | Vendor to Comply
5.17.2 | DSL Side (MH & AH): Appox. 1000 & 2000 mm | Vendor to Comply
5.18.0 | End Clearance: 280 mm (End clearance to be fixed to suit the workshop building clearances). | Vendor to submit the clearance drawing
6.0.0 | STRUCTURAL FABRICATION (Constructional Details):
6.1.0 | Bridge/Girder: Shall be of Double Girder Box type construction. | Vendor to Comply
6.1.1 | Minimum Factors of Safety for Structural Part: As per relevant IS | Vendor to Comply
6.1.2 | Unit Stresses for Structural Part: As per relevant IS | Vendor to Comply
6.2.0 | Raw Material: Only steel plates tested and certified for quality by reputed inspection authorities, shall be used. | Vendor to Comply and produce certificates.
6.3.0 | Welded Joints (To be followed for Girder fabrication):
6.3.1 | Number of Joints allowed: | Three Joints
6.3.2 | Welding Electrodes for all Horizontal Welding E 7018 Electrode only should be used. | Vendor to Comply
6.3.3 | Welding Electrodes for all Vertical Welding E 7048 Electrode only should be used. | Vendor to Comply
6.4.0 | Welded Joint Testing: All Butt Welded Joints (both compression/ tension and flanges / web joints) shall be subjected to 100% X-Ray Testing and X-Ray Films to be produced for BHEL evaluation and form part of the documentation. | Vendor to Comply
6.5.0 | Splice Joints: No splice joint is allowed in Girder Fabrication. (Girder shall be of single piece only). | Vendor to Comply
6.6.0 | Mechanical Joints: Fit Bolts (as per IS 3640 –1982) for all joints coming in main members. | Vendor to Comply
6.7.0 | Platform on Girders: The Platforms provided on both the Girders shall be fixed through bolted joints only. | Vendor to Comply
6.8.0 | Wheel Assembly:
6.8.1 | The Wheel Assemblies of Cross Travel (CT) and Long Travel (LT) shall be of Live Axle System with L-Type Bearings only. | Vendor to Comply
6.9.0 | Heat Treatment & NDT Examination:
6.9.1 | The Trolleys shall be stress relieved, if necessary, by thermal heat-treatment process after welding & NDT. All welding shall be tested by NDT means (MPI, LPI & RT) after stress relieving operation. Vendor to furnish the details of facilities for Heat Treat furnace & NDT Lab at their works. | Vendor to Comply and produce necessary certificates
7.0.0 | MECHANICAL ELEMENTS:
7.1.0 | GEAR BOXES Shall be case hardened with first 2- stage Profile Ground (Material of Gear: 20Mn Cr5 & Pinion: SAE-8620, Hardness : 55-60 HRC as per IS: 4460)
7.2.0 | GEAR BOX SIZES:
7.2.1 | Main Hoist | Vendor to submit
7.2.2 | Auxiliary Hoist | Vendor to submit
7.2.3 | Cross Travel (CT) | Vendor to submit
7.2.4 | Long Travel (LT) | Vendor to submit
7.3.0 | Gears: Gears in all the Stages shall be helical in design and to be of machined, lapped and hardened Straight and helical spur gearing shall normally be used for all motions. Worm and bevel gears shall not be used. First and high speed reductions shall be through helical gears. All first reduction pinions and also the other pinions if feasible shall be integral with the shafts. All gears shall be of hardened and tempered alloy or carbon steel with machine cut teeth. Gear tooth shall be cut in metric module system. Surface hardening of teeth is not allowed. All Gears and Pinions shall be machined from forgings only. All Gears and Pinion must be forged alloy steel of material 20Mn Cr5 (Gear) and SAE - 8620 (Pinion). Gears & Pinion should be hardened 55 to 60 HRC. | Vendor to Comply
7.3.1 | Lubrication: Suitable lubrication system shall be provided for gear box, all rotating parts wherever applicable. | Vendor to Comply
7.4.0 | Rope Drum: Shall be of fabricated type stress relieved or seamless pipe. The circumferential weld joints shall be tested by 100% X-Ray quality. | Vendor & Comply
7.5.0 | Type of Coupling: Only Geared Couplings to be used for a) Between Electric Motor and Gear Box, b) Between Gear Box and Rope Drum and c) Between Gear Box and Trolley Wheels. | Vendor to Comply
7.6.0 | Wheels: Wheels shall be of forged and made of C55 Mn75 Carbon steel, Hardened to BHN 300-350. Wheels shall be fitted with L-Type Bearings. | Vendor to Comply
7.7.0 | Machining Operation:
7.7.1 | All mechanical mating surfaces and wheel seating areas are to be machined to the required finish and protected. | Vendor to Comply
7.8.0 | Pulley Dimension: Rope Pulley diameter shall be 23 times that of Rope diameter. | Vendor to Comply
7.9.0 | Hoist Rope Details: Construction 6x36, Fiber Core, FOS-6 & Tensile Strength-1960N/mm² as per IS: 2266 (latest version) | Vendor to Comply
7.9.1 | Main Hoist: Min. 28mm & 4 Falls | Vendor to Comply
7.9.2 | Auxiliary Hoist: Min. 18mm & 4 Falls | Vendor to Comply
7.10.0 | Lifting Hooks:
7.10.1 | Main Hook: Shall be Rams horn type as per IS: 5749 and provided with latches. | Vendor to Comply
7.10.2 | Auxiliary Hook: Shall be C-Type as per IS: 15560 and provided with latch. | Vendor to Comply
7.11.0 | Cabin: Operators Revolving Chair, Light, fan, Heater, warning bell , fire extinguisher and emergency push button shall be provided in the cabin. Cabin floor should be covered with heat and electric insulating carpet, made of material which can be cleaned easily. | Vendor to Comply
7.12.0 | Buffers (End Stoppers):
7.12.1 | Buffers (Heavy Duty Steel Spring Buffers) of adequate size shall be provided both in CT & LT to stop the crane in the event of an overshoot by the operation. | Vendor to provide
7.13.0 | Ladder:
7.13.1 | A ladder of sufficient height shall be provided to climb up the crane from the operator cabin safely and to land over the platform safely. | Vendor to provide
7.14.0 | Maintenance Platform :
7.14.1 | A full length, full width (no offcuts will be allowed), maintenance / service platform of load carrying capacity apprx. 250 Kgs. of sufficient width shall be provided for maintenance. A hand railing (height 1m min) and toe guard (Min 100mm) shall also be provided. All foot-walk and platform shall have anti-skid grating. | Vendor to provide
7.15.0 | Guards: Suitable guards shall be provided for all rotating parts like couplings, wheels etc. as per safety norms. | Vendor to provide
8.0.0 | ELECTRICAL ELEMENTS:
8.1.0 | Operational Controls: The Crane shall be controlled both Cabin Control through master controller and Radio Remote Control. | Vendor to Comply
8.2.0 | MAIN FEATURES (Crane Operational Features):
8.4.0 | Remote Control: Radio Remote for all motions, SNT make model: CC402. The unit work with rechargeable batteries. | Vendor to comply
8.5.0 | CONTROL (Both Cabin and Remote control)
8.5.1 | Type of control - Master control and Remote Control | Vendor to Comply
8.6.0 | Control Voltage: Shall be 110V AC | Vendor to note
8.7.0 | Input Power Supply: Shall be 415 ± 10% Volts, 50 ± 3% Hz, 3 Phase, 3 wire - AC. | Vendor to note
8.8.0 | Type of Brakes:
8.8.1 | Main & Auxiliary Brakes: Thruster and EM Brakes | Vendor to Comply
8.8.2 | CT & LT Brakes: Thruster type | Vendor to Comply
8.9.0 | Protection: All Panels, Limit-Switches and Motors shall have IP 54 protection. | Vendor to Comply
8.10.0 | Motor Details:
8.10.1 | Slip Ring Motor for all motions, all Electric Motors shall be as per IS-325 and IS-1231, S4 duty, 150 starts per hour and 40% CDF, Motor with forced cooling for both Hoist. Vendor to provide details like no. of motors, capacity of motor, RPM, frame size, make, type and no. of poles etc | Vendor to Comply & submit complete details of motors
8.10.2 | Main Hoist: | Vendor to submit the Kw rating of the motor alongwith calculation sheet.
8.10.3 | Auxiliary Hoist:
8.10.4 | Cross Travel (CT):
8.10.5 | Long Travel (LT):
8.11.0 | Electric Contactors: All Panels shall have SIEMENS / L&T / GE contactors suitable for Crane operations. Crane duty AC-4 ratings. | Vendor to Comply
8.12.0 | Contactors Rating: The rating of all Contactors shall be at least 50% higher than the respective electric motor full load current, at the specified duty cycle. | Vendor to Comply
8.13.0 | Long Travel Motion: LT Motion shall be twin drive type. | Vendor to Comply
8.14.0 | Illumination:
8.14.1 | 4 Nos. of 400 Watts HPMV Lamps & fittings shall be provided under the Bridge. Fittings shall be of non-integral type. Accessibility must be provided for Maintenance of flood lights. Separate step down transformer with 50% spare capacity to be used for deriving 220 Volt AC. | Vendor to Comply
8.14.2 | All Electric Panels shall be provided with suitable illumination for visibility and trouble shooting. | Vendor to Comply
8.15.0 | Controller Steps: A 5-Step Master Controller shall be provided for a) Main Hoist, b) Auxiliary Hoist, c) Long Travel and d) Cross Travel. | Vendor to provide
8.18.0 | Anti-Collision Device: An Anti-Collision Device of infra-red type shall be provided on both sides of the crane. The operating range shall be 3.0 meters to 10.0 metres | Vendor to Comply
8.19.0 | Cable Drag Chain: Plastic Cable drag chain to be used for CT motion. Make: IGUS / Schiess Kabel / Sur Henig | Vendor to Comply
8.19.1 | Crab wiring: Junction box shall be avoided for wiring of crab and in bridge end. | Vendor to Comply
8.20.0 | Limits Switch: Each hoist shall be provided with both rotary and counter weight limits. Limit switches shall be provided for both CT & LT. | Vendor to Comply
8.21.0 | DSL & Current Collector System:
8.21.1 | The supplier should arrange for main current collector system as per existing system. Current collector shoes should be heavy duty. | Vendor to note
8.21.2 | Current collection system suitable for the above DSL shall be offered along with the crane. | Vendor to Comply
8.21.3 | DSL guard to be provided. | Vendor to Comply
10.0.0 | Painting Instructions:
10.1.0 | Surface Cleaning: Both the Girders and the Trolleys are to be shot blasted or chemically treated for surface cleaning, after completion of all operations but prior to painting. Vendor to furnish the details of facilities for Shot Blasting M/c at their works. | Vendor to Comply & produce necessary certificates
10.2.0 | Painting: One coat of Primer with 25 micron DFT (Dry Film Thickness) and 48 hours of compulsory curing after painting. | Vendor to Comply
10.2.1 | Two coats of Enamel Paint (Colour – Golden Yellow) each with a DFT of 25 micron and intermittent curing of 16 hours. | Vendor to Comply
11.0.0 | Spares :
11.1.0 | The vendor shall offer electrical / electronic / mechanical mandatory spares for 2 years trouble free operation of the crane (List attached). (Unit Price of each item of spare should be offered in the price bid). | Vendor to offer
12.0.0 | MAKES OF BOUGHT OUT ITEMS: (Shall be as per the list given below)
12.1.1 | Hoist Hooks: Herman Mohtta / Hercules / Silpa Udyog / Smriti Forgings/ Karachiwala | Vendor to Comply
12.1.2 | Wire Ropes: Usha Martin / Fort William | Vendor to Comply
12.1.3 | Electric Motors: GE / Bharat Bijlee / Siemens / KEC / ABB / Crompton / Alstom / Marathan | Vendor to Comply
12.1.4 | DCEM Brake Unit: BCH / EPC | Vendor to Comply
12.1.5 | Thruster Brake Unit: Electromag / Speed-O-Control / Omega | Vendor to Comply
12.1.6 | Radio Remote Control: SNT | Vendor to Comply
12.1.7 | Radio Remote Control Model No.: CC-402 | Vendor to Comply
12.1.8 | Limit Switches (Gravity Type): Siemens / EMM / BCH / SOC / SKC | Vendor to Comply
12.1.9 | Contactors: Siemens / L&T / GE / BCH | Vendor to Comply
12.1.10 | Over - Load Relay: Siemens / L&T / GE / BCH | Vendor to Comply
12.1.11 | HRC Fuses: Siemens / L&T / GE | Vendor to Comply
12.1.12 | Rotary limit switch: Siemens/Omega/SOC | Vendor to Comply
12.1.13 | Resistance Box: Stromkraft / BCH / Ohmark | Vendor to Comply
12.1.14 | Switch fuse unit: Siemens / L & T / GE | Vendor to Comply
12.1.15 | Timer: BCH / Siemens / L & T / GE | Vendor to Comply
12.1.16 | MCB / MCCB: Siemens / L & T / GE | Vendor to Comply
12.1.17 | Push - Buttons: Siemens / L & T / BCH | Vendor to Comply
12.1.18 | Couplings: WMI / Fenner / ALFEX | Vendor to Comply
12.1.19 | Bearings: SKF / FAG only | Vendor to Comply
12.1.20 | Cables: LAPP / Schiess Kabel confirming to relevant IS/ DIN | Vendor to Comply
12.1.21 | Bridge Light Fittings: Philips/GE/Crompton | Vendor to Comply
12.1.22 | Transformers: logicstast | Vendor to Comply
12.1.23 | Master Controller: S-O-C / speed age / BCH | Vendor to Comply
12.1.24 | Resistors: Enapros | Vendor to Comply
12.1.25 | Control Panel: RETAL / BCH | Vendor to Comply
12.1.27 | Battery Charger unit & rechargeable batteries: Eveready / Kodak / Phillips or equivalent | Vendor to Comply
13.0.0 | DOCUMENTS/DETAILS for submission: The following documents / details shall be submitted to BHEL for reference / checking within 30 days from the date PO placement, prior to taking up the manufacture of the crane. | Vendor to Comply
13.1.0 | Drawings / Documents:
13.1.1 | GA Drawing of the Crane (for approval) | Vendor to submit
13.1.2 | GA Drawing of Crab with Trolley (for approval) | Vendor to submit
13.1.3 | QAP (Manufacturing & Erection)
13.1.4 | GA Drawing of Individual Mechanisms. | Vendor to submit
13.1.5 | Drawings of Bridge, End-Carriage, Leg and their connections. | Vendor to submit
13.1.6 | Sub-Assembly Drawing for Wheels, Hook Blocks, Gear Boxes & Hoist Drums. | Vendor to submit
13.1.7 | Calculations for Selection of Electric Motors, Gear Reducers, Brakes, Couplings, Wheels , Wire Rope etc. | Vendor to submit
13.1.8 | Calculations for Bridge Girder, Crab etc | Vendor to submit
13.1.9 | Wiring Diagram with Logic Circuits and Bill of Material (for approval) | Vendor to submit
13.1.10 | Cable Selection based on current rating. | Vendor to submit
14.0.0 | INSPECTION: The following Schedule of Stage Inspections shall be strictly adhered to, prior to dispatch from the Supplier’s Works. | Vendor to Comply
14.1.0 | STAGE-I Inspection:
14.1.1 | Verification of Test Certificate for Raw Materials used for Girders, End-Carriages, Trolleys, Gear Box Casings, etc | Vendor to Comply
14.1.2 | Verification of X-Ray Report of Butt-Joints coming in the Girders and Random Testing on the Welds, by physical examination. | Vendor to Comply
14.1.3 | Box Girder setting before closing of the Bottom Flanges – for inspecting the quality of welding and presence of waviness. | Vendor to Comply
14.1.4 | Trolley Frame Fabrication before setting the Mechanisms. | Vendor to Comply
14.1.5 | End – Carriage Fabrication. | Vendor to Comply
14.2.0 | STAGE- II Inspection:
14.2.1 | Inspection of Bridges and End – Carriages with Wheel Assembly and Alignment checking | Vendor to Comply
14.2.2 | Verification of Span & Diagonal Dimensions, Checking of Wheel Alignment, Mechanical Assemblies and Total Alignment. | Vendor to Comply
14.2.3 | Free running of the all the Mechanisms. | Vendor to Comply
14.3.0 | STAGE- III (Final Inspection):
14.3.1 | Check of Crane span and diagonal - 10Kg pull should be applied while checking | Vendor to Comply
14.3.2 | Measurement of CAMBER in the Bridges. | Vendor to Comply
14.3.3 | Full / Rated Load Test and Deflection Test. | Vendor to Comply
14.3.4 | Deflection and Permanent Set Measurement. | Vendor to Comply
14.3.5 | 25% OVER-LOAD Lifting Ability Check. | Vendor to Comply
15.0.0 | CRANE ERECTION & COMMISSIONING:
15.1.0 | Unloading & Erection: For unloading the consignment, BHEL will provide crane at free of cost. However, the vendor shall shift the all crane material to site & erect the crane at BHEL works. Necessary tools & equipments required for erection shall be brought by the supplier. | Vendor to note
15.2.0 | Crane Commissioning: Prove –Out for the Crane’s Capacity and Smooth Functioning of the Crane (at BHEL Works) shall be the RESPONSIBILITY of the supplier. Final Load testing as per IS at 125% of rated load shall be conducted at site & acceptance of Crane by competent person as approved by Govt of Uttarakhand has to be done by Vendor and certificate is to submitted. | Vendor to Comply
15.2.1 | All safety equipments like safety boot, safety belt, helmet, gloves, loader, goggles etc. required for erection personnel shall be brought by the vendor. | Vendor to Comply
16.0.0 | O & M MANUALS: 5 Copies of Erection, Operation & Maintenance Manual with 2 set of CDs, containing the following technical drawings & details shall be submitted. All copies shall be hard-bound in high quality leather folders, encased in decent individual boxes. | Vendor to Comply
16.1.0 | Drawings & Details:
16.1.1 | Crane GA Drawing | Vendor to Comply
16.1.2 | Crab Assembly Drawing | Vendor to Comply
16.1.3 | Total Crane Wiring Schematics | Vendor to Comply
16.1.4 | Detailed Wiring Diagrams for Sub-Systems / Panels | Vendor to Comply
16.1.5 | Wheel Assembly Drawings | Vendor to Comply
16.1.6 | Bottom Block Assembly Drawing | Vendor to Comply
16.1.7 | Gear Box Assembly, sub assembly Drawings | Vendor to Comply
16.1.8 | Sectional drawings of gear boxes with no. of teeth, module, helix angle, center distance, size & no. of bearings & seals. Supplier shall supply the drawings of item manufactured by them without additional charges. | Vendor to Comply
16.1.9 | Coupling Drawing and Details | Vendor to Comply
16.1.10 | Specifications / Ratings of All Bought-Out-Items | Vendor to Comply
16.1.11 | Warranty / Guarantee Card for all Bought-Out-Items. | Vendor to Comply
16.1.12 | Trouble Shooting Chart for Main and all Sub-Systems | Vendor to Comply
16.1.13 | 1 No. spare parts manual | Vendor to Comply
17.0.0 | PERFORMANCE GUARANTEE:
17.1.0 | The Performance of the Total Crane and / or the Components / Sub-Assemblies / Bought-Out-Items shall be guaranteed for a minimum period of 24 months from the date of acceptance of the crane at BHEL Works. | Vendor to Comply
18.0.0 | QUALIFYING CONDITIONS :
18.1.0 | Only those vendors (OEMs), who have supplied and commissioned at least one EOT Crane min. cap. 30T for similar applications or more in the past ten years (on the date of opening of Tender) and referred EOT Crane is presently working satisfactorily for more than one year (on the date of opening of Tender) after commissioning, should quote. The following information should be submitted by the vendor about the companies where referred Crane (s) have been supplied. This is required from all the vendors for qualification of their offer. | Vendor to accept and confirm
18.2.0 | Name of the customer / company where similar EOT Crane is installed. | Vendor to inform
18.3.0 | Complete postal address of the customer. | Vendor to inform
18.4.0 | Month & Year of commissioning. | Vendor to inform
18.5.0 | Parameters of EOT Crane (s) supplied. | Vendor to inform
18.6.0 | Name and designation of the contact person of the customer. | Vendor to inform
18.7.0 | Phone, FAX no. and e-mail address of the contact person of the customer. | Vendor to inform
18.8.0 | Performance certificate from the customers regarding satisfactory performance of EOT Crane supplied to them (Original Certificate or Through E-mail directly from the customer). The original performance certificate may be returned after verification by BHEL, if required. | Vendor to submit
18.9.0 | BHEL reserves the right to verify information submitted by vendor. In case the information is found to be false/incorrect, the offer shall be rejected. | Vendor to accept & confirm
19.0.0 | SPECIAL INSTRUCTIONS:
19.1.0 | Submission of drawings for approval within 1 month of the placement of order. | Vendor to Comply
19.2.0 | In the design of Crane, all safety regulations as applicable under provision of factory Act, Indian Electricity rules etc. as prevailing in the country / State of Uttarakhand (site of installation) shall be taken into consideration and provided for. | Vendor to Comply
19.3.0 | Supplier must submit the list of users (With their mailing address / contact numbers) of the cranes manufactured and supplied by them of this Capacity or more, Span, Duty class etc. | Vendor to Comply
19.4.0 | Supplier who has not supplied cranes of required capacity anywhere will not be considered “Party to submit performance certificate from the customer regarding satisfactory performance of the Crane along with the offer”. | Vendor to Comply
19.5.0 | Vendor to make sure that proposed RRC (Radio Remote Control) device doesn't interfere with existing RRCs installed on nearby Cranes. | Vendor to Comply
19.6.0 | All the moving parts should be duly covered with guards as per safety norm. Proper guard / cover / tray to prevent falling of bolts from coupling etc should also be provided, wherever required. | Vendor to Comply
19.7.0 | Trolley rail section should not be considered in the design of the bridge girders. | Vendor to Comply
19.8.0 | Suitable jacking pads at a height of 300mm from rail level should be provided on each end carriage for jacking up the crane when changing track wheels. Jacking pads should not interfere with the replacement of wheels. | Vendor to Comply
19.9.0 | Bolts used in shear should be fitted into reamed holes. | Vendor to Comply
19.10.0 | Full length wearing plate should be provided under the trolley rails. The wearing plates should be 10mm thick and welded in place to the flange with minimum 5mm continuous welds. The wear plates should be 10 to 12mm lesser in width than the rail base such that the welds of the wear plates do not project beyond the rail base. Wearing plate should not be considered in the strength calculations of the bridge girders. | Vendor to Comply
19.11.0 | Suitable Guards to push away any object lying on the rails should be provided at the ends of the end carriages. | Vendor to Comply
19.12.0 | All wheels, couplings etc. should be provided with covers opening on strong hinges. These covers should be preferably be made of minimum 5 thick plates. All heavy covers should be provided with inspection windows. | Vendor to Comply
19.13.0 | Guards should be provided on the crane to prevent the hoist ropes from coming into contact with the down-shop leads. | Vendor to Comply
19.14.0 | All bolts except those with Nyloc nuts should be provided with grip lock nuts or spring washers. | Vendor to Comply
19.15.0 | Cabin shall be opposite of DS Lead. | Vendor to Comply
19.16.0 | Welded lugs should be fitted against the feet of all pedestals, gearboxes etc. except motors. Motors should be provided with alignment screws for side alignment. | Vendor to Comply
19.17.0 | No cast iron part should be used on the crane except for electrical equipment. Similarly wood or combustible material and Bush bearing should not be used in any part of the crane. Open gears should not be used in any drive / motion. | Vendor to Comply
19.18.0 | Repair cage (Maintenance cabin) should be provided on the inside of the end carriage for attending to the current collectors. Repair cage should also be provided at the corners of the crane to facilitate removal of Long Travel wheels. The repair cages should be minimum 1000 mm wide and should be such that two persons can work comfortably in the space provided. The floor of Repair cage should be about 1500mm below the LT wheel centers. The cages should be of structural steel and should be made substantially rigid by gusset plates and brace welded or riveted. Repair cages should be provided with railings on all sides except for the repair cages on the down shop lead, which should be provided with easily removable type protection guards on three sides for safety reasons. | Vendor to Comply
19.19.0 | Complete detail of BOI including Technical specifications & catalogue shall be part of O&M manual. List of suppliers of BOI with mailing address including phone no. should also be submitted. | Vendor to Comply
19.20.0 | Supplier must submit point wise reply to specifications, Deviations if any must be separately submitted with reasons for each. | Vendor to Comply
19.21.0 | DUPLICATE COPY OF TECHNICAL OFFER MUST BE SUBMITTED. | Vendor to Comply
19.22.0 | The successful Vendor is required to measure all necessary dimensions i.e. Span, Head Room, Clearances between rail center to existing column, Power supply system (DSL) and rail size etc., at site before starting of the crane design / manufacturing. | Vendor to Comply

## List of Spares
LIST OF MANDATORY SPARES & TOOLS
SN | Item Description | Unit | Qty. | Unit Price | Total Price
Electrical :
1 | Motors (MH, AH, CT & LT - one each) | No. | 4
2 | Radio Remote Control complete set | Set | 1
3 | Limit Switches (MH, AH both gravity & rotary type, LT, CT - one each) | No. | 6
4 | Contactors (Main, MH, AH, CT & LT - 1 each) | No. | 5
5 | Fuses (Ratings 250 amp, 150 amp, 63 amp - 3 each) | No. | 9
6 | DC Brake coils (MH & AH - 1 each) | No. | 2
7 | Current Collectors for DS leads | No. | 10
8 | Insulators for conductors supports assembly | No. | 10
9 | Contact kits of contactors (MH, AH, CT & LT - one set each) | Set | 4
10 | On-Off Timers (MH, AH, CT & LT - one set each) | Set | 4
11 | Resistance Boxes ((MH, AH, CT & LT - one each) | No. | 4
12 | Battery Charger unit (1 no.) & rechargeable batteries (4 nos.) | Set | 1
Mechanical :
1 | LT Wheel | No. | 2
2 | Thruster MH, AH, CT & LT - one each) | No. | 4
3 | Bearings (CT & LT wheel bearing - 2 nos. each) | No. | 4
5 | Pulleys (MH & AH - 2 nos.each) | No. | 4