## Speck
| BHARAT HEAVY ELECTRICAL LIMITED |  | Enquiry No. : |  | ___________________
| UNIT'S ADDRESS: CAPITAL PURCHASE, BHEL,R.C.PURAM,HYDERABAD-502032 |  | Due Date : |  | ___________________
| UNIT'S PHONE NOS. 040-23182189 |  | Supplier Qtn. No.: |  | ___________________
| CONTACT PERSON'S NAME/DESIGNATION./PHONE NO./E-MAIL SR.DGM/P-CG, 040-23182189,raogum@bhelhyd.co.in |  | Date : |  | ___________________
SPECIFICATION CUM COMPLIANCE CERTIFICATE FOR CNC GANTRY DRILLING AND MILLING MACHINE-QTY 1SET
TENDER NO: M2/09/10000011/UMR
NOTE:-
1. Vendor must submit complete information against clause no. 24.0 The offer meeting this clause would only be processed.
2. Inadequate / incomplete, ambiguous, or unsustainable information against any of the clauses of the specifications/requirements shall be treated as non-compliance.
3. The offer and all documents enclosed with offer should be in English language only.
ADDRESS OF THE SUPPLIER : |  |  |  | ADDRESS OF THE INDIAN AGENTS :
TELEPHONE NOS.: |  |  |  | TELEPHONE NOS.:
FAX NOS.: |  |  |  | FAX NOS.:
E-MAIL ADDRESS : |  |  |  | E-MAIL ADDRESS :
SCOPE: SUPPLY, ERECTION & COMMISSIONING OF SINGLE SPINDLE HIGH SPEED CNC GANTRY DOUBLE COLUMN DRILLING AND MILLING MACHINE WITH SPECIFICATIONS AS BELOW
Sl. NO | DESCRIPTION FOR BHEL REQUIREMENT | SPECIFIED BY | OFFERED | DEVIATIONS | REMARKS
1.0 | PURPOSE & WORK PIECE MATERIAL
1.1 | PURPOSE : The machine is to be used for Drilling of Holes of PUMPS casings/Discharge Covers involving operations like Horizontal joint milling, Horizontal joints Holes Drilling/Tapping, boring, Angular bosses milling, etc. The machine shall be of traveling gantry type with cross rail. | Vendor to note.
1.2 | Work Piece Material: (Material detail, Hardness etc.) The Components to be machined will be mainly of Carbon Steel Forgings(ASTM-A668Cl D), Alloy steel Castings(12to 13%cr& 4%Ni) of Hardness 300BHN | Vendore to note.
2.0 | SPECIFICATION:
2.1 | MACHINE CONFIGURATION | Double Column- Gantry
2.2 | CAPACITY & SIZE
2.2.1 | Drilling Capacity in Steel | DIA.100 mm
2.2.2 | Drilling Capacity in Cast Iron | DIA.120 mm
2.2.3 | Drilling Depth | 5 Times Drill Size
2.2.4 | Tapping Capacity | M76
2.2.5 | Thread Milling provisions | Required.
2.2.6 | Maximum work piece Height on floor bed | 1800mm
2.3 | DRILLING HEAD
2.3.1 | Spindle Nose Taper | ISO 50
2.3.2 | Spindle Dia. | Vendor
2.3.3 | Spindle speed range( Infinitely variable ) | 1-2500 RPM
2.3.4 | Spindle speed range in no.of stages | Vendor
2.3.5 | Minmum torque on spindle at operating speed 300 rpm (Approx.) | 1000NM
2.3.6 | Maximum torque on spindle | Vendor
2.3.7 | Spindle Torque/Power/ speed diagram of Motor | Vendor to Furnish
2.3.8 | Maximum Distance from Spindle Nose to Floor bed(Spindle in fully retraded position) | 1800 mm
2.3.9 | Minimum Distance from Spindle Nose to Floor bed(Spindle in fully retraded position) | 500 mm
2.3.10 | Drilling Spindle Motor Capacity (AC Continuous Rating S1) | 35KW
2.3.11 | Drilling Head should be equipped with both External and through Spindle Coolant System - should be confirmed | Vendor to confirm
2.3.12 | Tool mounting and Clamping should be automatic through Program as well as manually through Push Buttons - should be confirmed. | Vendor to confirm
2.3.13 | Clamping details for mounting Milling Heads and Attachments should be submitted. | Vendor to submit details
2.3.14 | Ram counter balance | Vedor
2.3.15 | Ram size(Min) | 430 x 430 mm/Vedor to Specify
2.4 | MACHINE TABLE
2.4.1 | Working Area (LengthXWidth) | 4000mm X 2000mm
2.4.2 | Area of Floor Plates | Vendor
2.4.3 | Number and Size of Floor Plates | Vendor
2.4.4 | Size of each Floor Plate | Vendor
2.4.5 | Load Bearing Capacity, Tons/Sq. Meter | 10 Tons
2.4.6 | Thickness | Vendor
2.4.7 | T-Slot Size | To suit to M36
2.4.8 | T-Slots Pitch as per DIN standard | Vendor
2.4.9 | Direction of Tee Slots in the Floor Plates. | Logitudinal
2.4.10 | Distance between T-slots | 250 mm
2.5 | MAIN TRAVERSES
2.5.1 | Longitudinal Traverse of Gantry (X-Axis) to cover the Travel of 4 Meters | Vendor to specify
2.5.2 | Cross traverse of Milling Carriage (Y-Axis) to cover the Travel of 2 Meters | Vendor to specify
2.5.3 | Vertical Travel.(Z+W Axes) to cover a travel of 1500mm (min.) | Vendor
2.5.4 | Vertical Travel.of Drill Head (Z-Axis) | 600mm
2.6 | CROSS RAIL (If Movable/Fixed furnish relevant data) | Movable/Fixed
2.6.1 | No. of Positions. | Vendor
2.6.2 | Distance between each Position with positive locking | Vendor
2.6.3 | Distance of lowest Step from Table Top | Vendor
2.6.4 | Distance of highest Step from Table Top | Vendor
2.6.5 | Maximum Height of Cross Rail bottom from Table Top | Vendor
2.6.6 | Minimum Height of Cross Rail bottom from Table Top | Vendor
2.6.7 | Distance Between Columns | 2700 mm or more
2.6.8 | Movement of Cross Rail : Through NC Program as well as manually by Push Buttons - should be confirmed. | Vendor
2.6.9 | Machine Reference Point should be at Ram Reference Point and it should be updated automatically with movement of Cross Rail - should be confirmed. | Vendor
2.7 | FEED RATES
2.7.1 | Feed Rate in X,Y and Z - Axes(Infinitely variable) | 0-2500 mm/ min.
2.7.2 | Rapid Feed Rates in X, Y & Z - Axes | 5000 mm/min
2.8 | FEED AND DRIVE SYSTEM:
2.8.1 | Feed drives/ motors for X,Y,Z & W axes [AC servo motors] shall be digital type of either Siemens or Fanuc make (Details of model, make, type etc. to be submitted) | Vendor
2.8.2 | Maximum feed force for all axes to suit drilling capacity of 100 mm in steel | Vendor
2.8.3 | Feed back system for X, Y & Cross Rail (W) axes: Heidenhain linear scales with pressurised compressed air cleaning (Details to be submitted by the vendor) | Vendor
2.8.4 | Feed back system forRam (Z) Axis: Heidenhain Rotary Encoders (Details to be submitted by the vendor) | Vendor
2.8.5 | Type of power transmission:1. Pre-loaded backlash free double pinion & rack drive for X-axis and Y- axis. 2. Backlash free re-circulating ball screw with Pre-loaded double nut for Z- axes.(Complete description of the aforesaid including diameter of Ball Screw for each axis, to be submitted with the offer) | Vendor
2.8.6 | Mechanism for locking X, Y, Z & W axes | Vendor
2.8.7 | Maximum thrust rating of all axes. | Vendor
2.9 | MACHINE BED
2.9.1 | Width of bed guideways, X-axis | Vendor
2.9.2 | Width of column guideways | Vendor
2.9.3 | Details of Guide ways for Ram axis and bearing details of Spindle axis are to be submitted with offer. | Vendor
2.9.4 | Guide ways for X-axis, Y-axis & Z-axis: Details to be submitted. Details of lubrication system provided on Spindle and guide ways are also to be submitted with the offer. | Required
2.9.5 | Hardness of guideways | Vendor
2.9.6 | Metallic Telescopic Covers of rust resistant material to be provided with wipers for X & Y axes guide ways. Joints of telescopic covers should be so sealed to avoid mixing of coolant & hydrostatic oil is to be provided. For X - Axis Bellow covers to be provided in addition to telescopic covers. | Vendor
2.10 | OPERATOR'S PLATFORM:
| Operator`s platform attached to the cross rail or having independent motorised movement in W - axis direction shall be offered. There will be provision for movement of operator for full horizontal ( Y- Axis) traverse of the machine. Power socket of 220V with switch shall be provided on operator`s platforms at convinient location. The operator`s Pendent shall be movable on operator`s platform across full traverse of Y -Axis. | Vendor
| Weight Capacity of the Platform. | Vendor
2.11 | OPERATION AND CONTROL SYSTEM:
2.11.1 | OPERATOR'S PANEL:
2.11.1.1 | Swiveling type operator's panel having complete CNC and machine control system with TFT of required configuration shall be provided on the operators platform. All switches with suitable interlock should be within reach of operator of average height (Indian) for easy & safe operation. All displays/indications should also be conveniently placed accordingly. Layout showing complete details should be submitted. | Vendor
2.11.1.2 | An auxiliary pendant, which can be taken to the Floor Plate for job setting and similar other purposes, should be provided. | Vendor
2.11.2 | CNC SYSTEM & FEATURES :
2.11.2.1 | Make : Fanuc / Siemens. | Vendor
2.11.2.2 | Type : PC based latest version | PC based latest version
2.11.2.3 | Model (Latest verion, as available at the time of ordering, should be supplied). | Vendor
2.11.2.4 | Details of Standard features | Vendor
2.11.2.5 | Details of optional features, recommended by vendor. | Vendor
2.11.2.6 | Details of other optional features (should be selected by indentor) | Vendor
2.11.2.7 | The system should have full alphanumeric keyboard, TFT colour display(10.4" or more), additional draw-out type Querty Key Board and mouse in suitable enclosure, RS232C serial interfaces, parallel interface for printer, COM port for telediagnostics, network ready with LAN, electronic hand wheels for all axes, USB port with two pen drives of min 1GB for data input/output, hard disk of sufficient capacity (Largest size available at the time of order shall be supplied), graphic simulation and preinstalled system software & other required softwares etc.(Details should be submitted by Vendor) | Vendor
2.11.3 | MANUAL CONTROL
2.11.3.1 | Complete manual control of machine with required switches / Keys should be provided on operators panel for selection of required axis, axis direction, cutting seed, spindle RPM, Cutting feed ON/OFF, Display of axis position values etc. for manual operation with out using CNC program, CNC option manual turn or MDI mode. Diagram / Sketches for switches / keys provided on operators pendent should be submitted. | Vendor
2.11.4 | HAND HELD UNIT | Required
2.11.4.1 | Hand Held unit, Type B-MPI of Siemens make or Fanuc equivalent along with sufficient length of interfacing cable is to be offered with complete details.
2.11.5 | UPS FOR CNC SYSTEM
2.11.5.1 | UPS of 30 minutes for CNC system with inbuilt cooling and charge status display (Battery charging /discharging time should be specified by vendor) | Confirm
2.12 | MACHINE LIGHTS:
2.12.1 | Machine Lights for sufficient illumination of complete working area of operator's platform should be provided for clear visibility. | Vendor
2.12.2 | Any lights required in the foundation area shall also be foreseen and supplied by the vendor. | Vendor
2.12.3 | All light fittings, consumables, adapters/receptacles should have compatibility with Indian equivalents | Vendor
2.12.4 | Flashing / rotary type end of cutting and program stop light. | Required
2.13 | AIR CONDITIONERS:
2.13.1 | Air Conditioners with Dehumidifiers of suitable / sufficient capacity to be provided for all Electrical / Electronic Panels / Cabinets including Operator’s Panel considering specified ambient conditions. Detailed specifications of the same are to be submitted. | Confirm
2.14 | HYDRAULIC SYSTEM : Details should be Submitted by the Vendor
2.14.1 | The System should be centralized. Hydraulic tank shall preferably be located at floor level. | Vendor
2.14.2 | Make Rexroth / Vickers Sperry or equivalent from a reputed manufacturer | Vendor
2.14.3 | Filtration System | Required
2.14.4 | Failure indication | Required
2.14.5 | Automatic shut off provision. Details should be submitted. | Required
2.14.6 | Refrigerated type cooling system of sufficient capacity to maintain complete Hydraulic System, including lubrication oil, hydrostatic oil and gearbox oil, etc. at a temperature not exceeding 40°C irrespective of ambient conditions should be offered with complete details. | Required
2.14.7 | Vendor to furnish Qty of each type of hydraulic pump, lubrication & transfer pumps and coolant pump, direction control valves(with indication) and Pressure switches used on the machine | Vendor
2.14.8 | Hydraulic pump capacity (flow / pressure) | Vendor
2.14.9 | Each pump should have an independent motor. Tandem pumps should not be used. | Vendor
2.14.10 | First filling of all required Oils & Grease etc. to be supplied by vendor. Indigenous (Indian) source or Indian equivalent and specifications of oils/ greases are also to be provided by the vendor. | Vendor
2.15 | COOLANT SYSTEM :
2.15.1 | Coolant System with all accessories for following variants shall be provided. Selection of all the variants shall be through program and push buttons as well. | Vendor
| a) Recirculation Type Flood Coolant System | Vendor
| b) High Pressure(Min. 10 Bar) Coolant through Spindle | Vendor
| C) Coolant pressure & Rate of flow | Vendor
2.15.2 | All attachements, tool holders, boring bars, cassettes, adapters etc. shall have built in system for the coolant so that coolant is available directly on the cutting tip during all possible operations like deep drilling tapping etc. Provision for external coolant shall also to be provided | Vendor
2.15.3 | Coolant collection and recirculation system should be leakproof & perfect to avoid any spillage on shop floor, trenches for cables & foundation pit of the machine etc. | Vendor
2.15.4 | Coolant Filtration System: Recirculating sedimentation type coolant system | Vendor
2.15.5 | Coolant Flow Diagram showing filters, pumps, valves, tanks etc.to be submitted with the offer. | Vendor
2.15.6 | Pressure & rate of flow of coolant for different variants should be furnished in the offer. The Pressure should be sufficient for the coolant to reach the tool tip full Pressure. | Vendor
2.15.7 | Coolant Tank Capacity ( Shall be sufficient to meet high speed drilling requirement & rate of return to the tank) | Vendor
2.15.8 | The Flood/ Through Spindle coolant should be switchable through program as well as through switches provided on the Operator's control panel. | Vendor
2.15.9 | For finer control of Pressure and Coolant Flow Rate, after its activation through program or switches, Rotary/ potentiometer switches shall be provided on the Operator’s Panel. | Vendor
2.15.10 | Coolant pump & motor details for all variants. | Vendor
2.15.11 | The coolant tank should be fitted with skimmer for regular cleaning of coolant from contamination with tramp oil. | Required
2.16 | ELECTRICAL SYSTEM :
2.16.1 | 415V + 10% / -15%, 50HZ +/-3%, 3 Phase AC (3 wire system with out neutral) Power Supply Voltage will be provided by BHEL at a single point near the machine, as per layout recommended by Vendor. All types of cables, connections, circuit breakers etc. required for connecting BHEL's power supply point to different parts of the machine/control cabinets, shall be the responsibility of vendor. Requirement of grounding/earthing with required material details is to be informed by vendor well in advance so that same could be incorporated during construction of foundation. | Vendor
2.16.2 | Tropicalization: All electrical / electronic equipment shall be tropicalized | Vendor
2.16.3 | All electrical & electronic control cabinets & panels should be dust and vermin proof | Vendor
2.16.4 | All electrical components in the cabinets should be mounted on DIN Rail | Vendor
2.16.5 | All electrical and electronic panels including operator's panel should be provided with fluorescent lamps for sufficient illumination and power receptacles of 220Volts, 5/15 Amp AC. All adapters/receptacles should have compatibility with Indian equivalents. | Vendor
2.16.6 | Motors shall conform to IEC or Indian Standards | Vendor
2.16.7 | All cables moving with traversing axes should be installed in caterpillar / Drag chain. Additionally, all the cable trays required for laying of cables should be included in the offer. | Required
2.16.8 | Vendor should ensure the proper earthing for the machine and its peripherals. | Required
2.16.9 | In-cycle hour counter with reset facility. | Required
2.16.10 | Power Meter for the machine shall be provided. | Required
2.17 | SAFETY ARRANGEMENTS:
| Following safety features in addition to other standard safety features should be provided on the machine: | Vendor
| 1. Machine should have adequate and reliable safety interlocks / devices to avoid damage to the machine, work piece and the operator due to the malfunctioning or mistakes. Machine functions should be continuously monitored and alarm / warning indications through lights / Alarm No. with massages (On CNC display and panels) should be available. | Confirm
| 2. A detailed list of all alarms / indications provided on machine should be submitted by the supplier. | Required
| 3. All the pipes, cables etc. on the machine should be well supported and protected. These should not create any hindrance to machine operator's movement for effective use of machine. | Required
| 4. All the rotating parts used on machine should be statically & dynamically balanced to avoid undue vibrations. | Required
| 5. Emergency Switches at suitable locations as per International Norms should be provided. | Required
| 6. Oil & water pipe lines should not run with electrical cable in the same trench. | Required
| 7.Removable chip guard on both sides over a length of 1.5 Mt & height of 2.5 Mts on the ram side of the gantry | Required
2.18 | ENVIRONMENTAL PERFORMANCE OF THE MACHINE : | Vendor
The Machine shall conform to following factors related to environment :
(a) Maximum noise level shall be 85 dB(A) at normal load condition, 1 meter away from the machine with correction factor for back ground noise, if necessary. This will be measured as per international standards like DIN 45635-16. Supplier to demonstrate compliance to noise level, if so required.
(b) There shall not be any emissions from the machine except fumes of cutting fluid during machining.
( c) There should not be any effluent from the machine. In case there are any effluents from the machine, requisite effluent treatment plant or pollution control device should be built into the machine by the supplier.
(d) No hazardous chemicals shall be required to be used in the machine.
(e) If any safety / environmental protection enclosure is required it should be built in the machine by the vendor.
(f) Paint of the machine should be oil / coolant resistant and should not peel off and mix up with coolant.
3 | CHIP CONVEYOR :
3.1 | Two chip conveyors on either side of the table to carry both short and curly chips efficiently and effectively to the chip bin should be provided at the side of the machine. Two Chip bins of appropriate size of Indian make, with wheels & handle for movement, should also be supplied. | Confirm
3.2 | Type of chip conveyor | Hinge type - 4" Chain pitch.
3.3 | Width of conveyor | Vendor
3.4 | Elevation of chip conveyor for chip bin | Vendor
3.5 | Material of chip conveyor (should be rust resistant) | Vendor
3.6 | Provision for smooth flow of chips to the conveyor. | Vendor
3.7 | Operation of chip conveyor (forward & reverse) through push buttons on operator's panel. | Vendor
3.8 | Layout showing location of chip conveyor should be submitted. | Vendor
4 | SERVO VOLTAGE STABILIZER:
4.1 | Indian make Oil / Air Cooled servo Controlled Voltage Stabilizer suitable for complete machine, its drives, controls, PLC etc. with no un desirable harmonics in the stabilizer out put | Required
4.2 | Make | Vendor
4.3 | Model & Rating | Vendor
4.4 | Catalogue of the voltage stabilizer shall be submitted with the offer | Vendor
5 | ULTRA ISOLATION TRANSFORMER
5.1 | Indian make Ultra Isolation Transformer suitable for complete machine, its drives, controls, PLC etc. shall be supplied. | Required
5.2 | Make | Vendor
5.3 | Model and Rating | Vendor
5.4 | Catalogue of the Ultra Isolation transformer shall be submitted with the offer | Vendor
6 | PNEUMATIC SYSTEM:
6.1 | AIR COMPRESSOR:
6.1.1 | Independent Air Compressor (of reputed Indian make) with refrigerated type Dryer & Filter of suitable capacity for the total compressed air requirements of the machine & accessories and to suit required air quality should be supplied. The system should be so designed to have additional provision and required accessories so that BHEL compresses air supply having pressure about 7 ata could be used as and when required. The compressor unit should be suitable for continuous duty operation. | Vendor
6.1.2 | Make & Model of Air Compressor | Vendor
6.1.3 | Make & Model of Refrigerate Air Drier | Vendor
6.1.4 | Capacity (Flow, Pressure & KW) | Vendor
6.2 | COMPRESSED AIR POINTS:
6.2.1 | Programmeble Compressed Air Point in the Head Stock to be used as coolant for carbide tools
6.2.2 | Compressed Air Point with manual ON/ OFF Valve and flexible pipe of suitable length for work piece cleaning. | Required
7 | MEASURING SYSTEM (OPTIONAL) :
7.1 | Inprocess Measurement system with connection to LAN. Vendor to furnish detailed description | Vendor
7.2 | Automatic Job Measuring System | Vendor
7.3 | Automatic wireless job measuring system from reputed manufacturers like Renishaw, Marposs ,Heidenhain etc. shall be quoted. The supplier shall furnish the details of the measuring system along with the quotation. Itemized break up of the system shall be furnished. | Vendor
7.4 | The supplier shall quote software and measuring cycles for the system. The system shall perform automatic measurement of the following in a Single Program using the Measuring Cycles. (1) Series of hole Diameters, circularity & cylindricity (2) Series of hole positions (3) Series of hole depths | Vendor
7.5 | There shall be a provision that, in case of an unwarranted trigger, the machine shall stop automatically to avoid probe damage. | Vendor
7.6 | The System shall facilitate formatted display of the nominal, tolerance, actual and deviation results in a Screen. The system shall print the results in a user defined format. The printer required for the same shall be quoted. Sufficient number of ports (minimum 4 nos) and driver software to transmit the formatted measurement data over LAN and to the printer shall be available. | Vendor
7.7 | Suitable accessories to calibrate the Probe for Diameter and Step / Groove Measurements shall be quoted. There shall be provision to position the calibration accessories at a convenient place in the machine. Details of the calibration set up shall be furnished along with the quotation. Appropriate automatic Calibration cycles shall be quoted. | Vendor
7.8 | Supplier shall furnish the details of the accuracy and repeatability of probe measurement (of diameters, positions and depths.) | Vendor
7.9 | Supplier shall quote the spares of the measuring system for 5 (five) years of trouble free operation. This shall include a minimum of 10 (ten) stylus and one probe head apart from other spares of this system recommended by the supplier | Vendor
7.10 | Supplier shall train BHEL Engineers in using the measuring system (with actual demonstration on the job) and writing measurement programs. The training on measuring system to be provided at OEM works, during Pre-dispatch Inspection (at Supplier’s works). Training at BHEL during commissioning also shuold be provided. | Vendor
7.11 | Supplier shall prove out the measuring system by measuring all the machined dimensions in the prove out component and printing a formatted measurement report for the same. Suitable measuring program for the prove-out component shall be prepared by the supplier. The source code of this sample program shall be explained to BHEL Engineers during training | Vendor
8 | DIAGNOSTIC SYSTEM
8.1 | TELE-DIAGNOSTIC SERVICE :
8.1.1 | Tele-diagnostic service should be provided through International telephone lines along with required Hardware / Software for the supplied CNC system to access both CNC and PLC. This should be provided free of charge for the guarantee period. Terms and conditions for the service after guarantee period should be informed by vendor. Subsequently it should be possible to use other plat forms such as Internet / ISDN, subject to their availability in future. | Confirm
8.1.2 | FAULT DIAGNOSTIC SYSTEM:
8.1.3 | Supplier's own diagnostic system with required hardware and software should be supplied and installed on the CNC system. This should include customised auto-diagnostic system with supporting hardware and software which shows detailed cause and remedy for the fault on the display with full video diagnostic help for faults related to mechanical and electrical maintenance. PG/PC laptop unit supplied along with the machine for debugging and diagnostic purpose of plc system. | Confirm
8.1.4 | Help guide should be provided to use both diagnostic systems
9 | LEVELING & ANCHORING SYSTEM
9.1 | Complete anchoring system including foundation bolts, anchoring materials, fixators, leveling shoes etc should be supplied | Confirm
10 | TOOLS FOR ERECTION, OPERATION & MAINTENANCE :
10.1 | Special tools and equipment required for erection of the machine shall be brought by the vendor. Necessary tools like Torque Wrench, Spanners, Keys, grease guns etc. for operation and maintenance of the machine should be supplied. List of such tools should be submitted with offer | Confirm
10.2 | Test mandrel for checking run-out/taper & alignment should be supplied | Confirm
11 | ACCESSORIES:
11.1 | AUTOMATIC TOOL CHANGER (OPTIONAL)
11.1.1 | Type | Vendor
11.1.2 | No. of storage locations | 16
11.1.3 | Tool shank | ISO 50
11.1.4 | Max tool diameter (all pockets filled) | Vendor
11.1.5 | Max tool diameter (adjacent pockets empty) | Vendor
11.1.6 | Max tool length | Vendor
11.1.7 | Tool change time (tool-to-tool) | Vendor
11.1.8 | Tool change time (chip-to-chip) | Vendor
11.1.9 | Tool selection method: Random with shortest path | Vendor
11.1.10 | The machine shall have manual Tool loading/ unloading through push button provided on machine head stock/ Auxilliary Hand pendant. | Required
11.1.11 | The spindle taper and tool pocket at changer station will have the provision of cleaning by compressed air blow during ATC cycle. The spindle taper will also have the provision of compressed air blow through push button provided on machine head stock/ Auxilliary Hand pendant during manual tool change. | Vendor
11.1.12 | Auxiliary Control, with suitable interlocks, for manual insertion / withdrawl of tool from the tool magazine. | Vendor
11.1.13 | Suitable arrangement, Software based and manual key based, should be provided to extract a tool trapped in the ATC cycle. Details of both the system to be provided along with the offer. | Vendor
11.1.14 | Maximum Tool Overhang out of different Holders. | Vendor
11.1.15 | Maximum Permissible Weight on each Pocket. (Minimum required to be specified by indentor) | Vendor
11.1.16 | Maximum Permissible Weight on Complete ATC. | Vendor
11.1.17 | The Machine operation should be possible with and without referencing ATC. | Vendor
11.1.18 | One set of tool holder retention stud equal to Tool magazine capacity shall be provided as standard item with the machine. | Vendor
11.1.19 | Tool Changer arm working should be explained in details. Full ATC catalogue should be submitted with the offer. | Vendor
11.2 | CNC RIGHT ANGLE MILLING HEAD:
11.2.1 | Power | Vendor
11.2.2 | Max torque | 1000Nm
11.2.3 | Speed Range ( Infinitely Variable) | 1-1000RPM(Min)
11.2.4 | Speed ratio (1:1 between spindle of Machine and Head) | Vendor
11.2.5 | Spindle taper | ISO 50
11.2.6 | Traverse Range of C-axis | 360°
11.2.7 | Resolution of C-axis | 3°/ Vendor to specify
11.2.8 | Power-Torque-Speed characteristic diagram to be submitted | Vendor
11.2.9 | Wt. of the head | Vendor
11.2.10 | Coolant system: Internal (thru spindle) & External coolant with requisite flexible pipes on its snout is to be provided. | Required
11.2.11 | Pull Stud for mounting the Head and for mounting the Tools in the taper of the Head shall be supplied by the vendor. | Required
12 | ESSENTIAL SPARES:
12.1 | Itemised breakup of mechanical, hydraulic, electrical and electronic spares used on the machine in sufficient quantity as per recommendation of Vendor for 2 years of trouble free operation on three shifts continuous running basis should be offered by vendor. | Vendor
12.2 | All types of spares for total machine and accessories should be available for atleast ten years after supply of the machine. If machine or control is likely to become obsolete in this period, the vendor should inform BHEL sufficiently in advance and provide. | Vendor
12.3 | Recommended set of spares for all attachments are to be offered with details. | Vendor
12.4 | Vendor to confirm that complete list of spares for machine and accessories, along with specification / type / model, and name & address of the spare supplier shall be furnished along with documentation to be supplied with the machine | Vendor
13 | OPTIONAL SPARES:Vendor to quote individually for each items in this category.
13.1 | a) Mechanical & Hydraulic Spares: (OPTIONAL) All types of Hydrauliac and Lubrication Pumps, Coolant pumps, Valves, Pressure Switches, Transducers, Flow Switches, Filters, Seals, O-rings, Hydraulic Hose, Rotory unions for coolant & Air(2 Sets), Ball Screw & Nut Assly for Z Axis etc. | Vendor
13.2 | b) Electrical /Electronic / CNC Spares:(OPTIONAL) All types of Relays, Contactors, Proximity Switches, Push Buttons, Indicating Lamps, Semiconductor Fuses, Special Fuses, Circuit Breakers, Main Power Switch, Encoders, Scanning Heads for Linear Scales, MMC module, NCU module, Operator's panel with Display Unit, Floppy Disk Unit, I/O Cards for PLC, Servo Motors for Feed Drives, Power Module & Control Cards for Main Drive as well as Feed Drives etc. | Vendor
14 | DOCUMENTATION : Five sets of following documents (Hard copies) in English language should be supplied along with the machine | Vendor
14.1 | Operating manuals of Machine & CNC system
14.2 | Programming Manuals of Machine & CNC system
14.3 | Detailed Maintenance manual of machine with all drawings(Original Size only) of machine assemblies/sub-assemblies/parts including Electrical / Pneumatic/ Coolant / Hydraulic circuit diagrams. All Assembly/ Sub Assembly Drawings shall be supplied with the part list also
14.4 | Maintenance, Interface & commissioning manuals for CNC system, spindle & feed drives.
14.5 | Manufacturing drawings for all supplied tool holders, coolant connections, adapters, sleeves, fixtures etc.
14.6 | Catalogues, O&M Manuals of all bought out items including drawings,wherever applicable.
14.7 | Detailed specification of all rubber items and hydraulic/lube fittings
14.8 | Operating Manuals, Maintenance Manuals & Catalogues for supplied Automatic Tool Offset & Job Measuring Systems, Voltage Stabilizer, Isolation Transformer, Air-Compressor and all supplied Accessories.
14.9 | PLC program print-outs with comments in English. | Vendor
14.1 | PLC program on CD, NC data & PLC data on floppy. | Vendor
14.11 | Complete back-up of hard disk on GHOST CD and clear written Instructions (3 copies) to take back-up and reloading of a new hard disk. | Vendor
14.12 | Complete Master List of parts used in the machine shall be submitted by the vendor. | Vendor
14.13 | One additional set of all the above documentation on CD ROM, wherever possible. | Vendor
15 | TRAINING
15.1 | BHEL Persons should be trained at supplier's Works for mutually agreed period in the area of (a) CNC Part Programming / Technology. Use of all CNC Features, Programming for Measuring Systems & supplied accessories etc. (b) Electrical, Electronic & CNC maintenance for machine & other supplied equipments (c) Mechanical & Hydraulic maintenance of the machine & other supplied equipments (d) Operation of the machine & other supplied equipments. | Confirm
15.2 | Air-fare, boarding & lodging for the trainees shall be borne by BHEL.
15.3 | Competent, English speaking experts shall be arranged by the vendor during training for satisfactory & effective training of BHEL personnel. | Confirm
15.4 | Vendor to quote for training on man / week basis | Specify
15.5 | Vendor should commit to organize training of Electronics Engineer and Programmer at the CNC System Manufacturer's works for advanced features and specialized training if so required by BHEL | Confirm
16 | FOUNDATION :
16.1 | Vendor shall submit the preliminary layout drawing for getting BHEL’s approval within one month from the date of Letter of Intent (LOI) / P.O. Soil condition data will be furnished by BHEL along with the approval. Complete Foundation Design including details viz. static / dynamic load details etc. and Final Layout drawings shall be submitted by the supplier within three months after getting BHEL’s approval. The layout should consist of all reqirements pertaining to complete machine including space requirement for Voltage Stabilizer, Isolation Transformer, Air compressor, Chip Bin & any other accessories. BHEL shall construct complete foundation for the machine under supervision of supplier and at supplier’s responsibility. Vendor should arrange equipments required for the testing of foundation, if required by the vendor. The vendor shall also indicate detailed specifications of grouting compound and Grouting procedure etc. for foundation bolts of the machine. | Vendor
17 | ERECTION & COMMISSIONING
17.1 | Supplier to take full responsibility for carrying out the erection, start up, testing of machine, it’s control & all types of other supplied equipment , machining of test pieces etc.Service requirement like power, air & water shall be provided by BHEL at only one point to be indicated by supplier in their foundation/layout drawings. Other requirements like crane and helping personnel shall also be provided by BHEL. Details of these requirements should be informed by vendor in advance. | Vendor
17.2 | Erection & Commissioning of Voltage stabilizer, Isolation Transformer & Air Compressor shall also be responsibility of the vendor. | Vendor
17.3 | Successful proving of BHEL components by the supplier shall be considered as part of commissioning. All tests, as mentioned at clause 21 (Machine Acceptance) shall form part of the commissioning activity. | Vendor
17.4 | Test mandrel for checking run-out/taper & Axes alignment should be supplied & left over to BHEL. | Vendor
17.5 | Tools, Tackels, Test Mandrels, instruments and other necessary equipment including Laser equipment required to carry out all above activities should be brought by the supplier. . | Vendor
17.6 | Commissioning spares, required for commissioning of the machine within stipulated time, shall be brought by the supplier on returnable basis. | Vendor
17.7 | All Cover Plates required for the machine and its peripherals including pits, if any, shall be supplied and installed by the vendor. The plates should be sourced from India | Vendor
17.8 | Portion, if any, of the machine, accessories and other supplied items where paint has rubbed off or peeled during transit or erection should be repainted and merged with the original surrounding paint by the vendor. For this purpose, the vendor should supply sufficient quantity of touch-up paint of various colours of paint used. | Required
17.9 | Schedule of Erection and Commissioning shall be submitted with the offer. | Vendor
17.1 | Charges, duration, terms & conditions for E&C should be furnished in detail separately by vendor along with offer. | Vendor
18 | ACCURACY TESTS:
18.1 | GEOMETRICAL ACCURACIES :
18.1.1 | Geometrical Accuracy Tests shall be in accordance with ISO 8636-2 (2423 / DIN 8625) standard or equivalent applicable standard. Detailed Test Charts for the same, clearly showing the accuracies to be achieved on the machine, shall also be Submitted with the offer. | Vendor
18.1.2 | Spindle run-out(Radial & Axial) | Vendor
18.1.3 | All other accuracies to confirm to ISO 8636(Latest Revision) or Supplier`s test chart which ever is finer.
18.1.4 | All the above accuracies should be demonstrated to BHEL engineers during pre-acceptance at Suppliers works and during Erection & Commissioning at BHEL Works. | Required
18.2 | CNC POSITIONING ACCURACIES & REPEATABILITY : Should be measured as per VDI/DGQ 3441 / 3444 (Latest Revision) CHECKING BY USING LASER INTERFEROMETER.
18.2.1 | Positioning accuracy in X axis (Pa) | ±0.025 mm / 500 mm
18.2.2 | Positioning accuracy in Y axis (Pa) | ±0.025 mm / 300 mm
18.2.3 | Positioning accuracy in Z axis-quill (Pa) | ±0.025 mm / 300 mm
18.2.4 | Repeatability in X axis (Ps) | 0.020 mm
18.2.5 | Repeatability in Y, Z axes (Ps) | 0.015 mm
18.2.6 | Positioning accuracy over entire traverse in X axis (Pa) | 0.10 mm
18.2.7 | Positioning accuracy over entire traverse in Y axis (Pa) | 0.05 mm
18.2.8 | Positioning accuracy over entire traverse in Z axis (Pa) | 0.05 mm
18.2.9 | All the above accuracies should be demonstrated to BHEL engineers during pre-acceptance at Suppliers works and during Erection & Commissioning at BHEL Works | Required
19 | OPERATING CONDITIONS & THERMAL STABILITY :
19.1 | Total machine including CNC system and all supplied items should work trouble free and efficiently under following operating conditions and should give specified accuracies. Power Supply: Voltage: 415 V - 15%, +10% Frequency: 50 Hz +3%, - 3% No. of phases = 3 Ambient Conditions: Temperature = 5 to 45 degree celsius Relative Humidity = 95% max. (Vendor to confirm that machine is suitable for above and details of provisions on the machine for the same are to be furnished by Vendor) | Vendor
19.2 | Weather conditions are tropical, Atmosphere may be dust laden during some part of the year. Machine shall be kept in the normal shop floor condition. Max. temperature variation is up to 25 deg Celsius in 24 hours. (Vendor to confirm that machine is suitable for above and details of provisions on the machine for the same are to be furnished by Vendor) | Vendor
19.3 | Thermal Stability of the complete machine keeping in view specified Ambient Conditions and accuracy requirements of BHEL components and trouble free operation of the machine should be ensured by vendor. (Vendor to confirm that machine is suitable for above and details of provisions on the machine for the same should be furnished by Vendor) | Vendor
19.4 | The machine, including attachments and accessories, should be suitable for 24 hrs. continuous operation to its full capacity for 24 hour a day and 7 days a week throughout. Vendor to ensure and confirm the same. | Vendor
20 | MACHINE ACCEPTANCE: (Tests/Activities should be Performed by Vendor) | Should be accepted & confirmed by Vendor
20.1 | Tests/Activities should be carried out at supplier’s works on the machine before dispatch :
20.1.1 | Geometrical accuracies as per test chart.
20.1.2 | Positioning accuracies as per VDI-DGQ/3441
20.1.3 | The machine should be tested for continuous running of 48 hrs. If any break down occurs during this test, the test should be repeated for 48 hrs from that time.
20.1.4 | Demonstration of all features of the machine, control system & accessories
20.1.5 | Machining of test piece as per NAS/AFNOR/ISO. Vendor to supply test piece and tooling for it's machining.
20.2 | Tests/Activities should be carried out at BHEL works while commissioning the machine :
20.2.1 | Geometrical accuracies as per test chart.
20.2.2 | Positioning accuracies as per VDI-DGQ/3441
20.2.3 | Full load test to demonstrate the maximum power & cutting capacity of the machine.
20.2.4 | The machine should be tested for continuous running of 48 hrs. If any break down occurs during this test, the test should be repeated for 48 hrs from that time.
20.2.5 | Demonstration of all features of the machine, control system & accessories to the satisfaction of BHEL for efficient and effective use of the machine
20.2.6 | Machining test piece as per NAS/AFNOR/ISO. Vendor to arrange Test pieces and tooling for it's machining.
20.2.7 | Proveout machining.
20.2.8 | Two weeks supervision of independent operation of machine by BHEL after job proveout
20.2.9 | Training of BHEL machine operators in operation of complete machine & accessories etc by the supplier's experts / engineers during their stay at BHEL works
20.2.10 | Demostration by actual use of all supplied attachments and accessories to their full capacity.
21 | PACKING:
21.1 | Sea worthy & rigid packing for all items of complete machine, CNC System, all Accessories and other supplied items to avoid any damage/loss in transit. When machine is despatched in containers, all small loose items shall be suitably packed in boxes | Confirm
22 | GUARANTEE :
22.1 | 24 months from the date of acceptance of the machine. | Vendor
23 | GENERAL :
23.1 | Machine Model | Vendor
23.2 | Total connected load (KVA): | Vendor
23.3 | Floor area required (Length, Width, Height) for complete machine & accessories | Vendor
23.4 | Painting of Machine / Electrical Panels : RAL 6011 Apple Green (Polyurethane Paint) | Required
23.5 | Total weight of the machine | Vendor
23.6 | Weight of heaviest part of machine | Vendor
23.7 | Weight of the heaviest assembly / sub-assembly of the Machine | Vendor
23.8 | Dimensions of largest part/ sub-assembly/ assembly of the machine | Vendor
23.9 | Hydraulic circuits, Oil topping points and preventive maintainance check list shall be displayed on galvanised sheet fixed onto the machine. | Vendor
23.1 | Vendor to submit, along with offer, reference list of customers where similar machines have been supplied mentioning broad specifications of the supplied machine i.e. Model, Table Size, Load Capacity, Max Height and drilling capacity etc. | Required
23.11 | Detailed catalogues , sketch/ photographs of the m/c and accessories/ attachments should be submitted with the offer. | Required
25.2 | Hydraulic, Pneumatic & oil pipings should be preferably metallic except places where flexible pipings are essential.All the pipes required for the same shall be included in the standard scope of the machine. |  | Vendor
25.3 | 24 months from the date of acceptance of the machine at BHEL works. | Confirm
25.4 | GENERAL :
25.5 | Machine Model | Specify
25.6 | Total connected load (KVA): | Specify
25.7 | Floor area required (Length, Width, Height) for complete machine & accessories | Specify
25.8 | Painting of Machine / Electrical Panels : RAL 6011 Apple Green (Polyurethane Paint) | Confirm
23.12 | Hydraulic, Pneumatic & oil pipings should be preferably metallic except places where flexible pipings are essential.All the pipes required for the same shall be included in the standard scope of the machine. | Vendor
24 | REFERENCE LIST / QUALIFYING CONDITIONS :
24.1 | Only those vendors, who have supplied and commissioned atleast one SINGLE SPINDLE HIGH SPEED CNC GANTRY DRILLING AND MILLING MACHINE of same or higher sizes ( Drilling Capacity, Distance between Coulmn &Gantry Travel;Drilling height etc.) for similar applications in the past ten years and such machine is working satisfactorily for more than one year, after commissioning should quote. However, if such machine(s) has/had been supplied to BHEL, then such machine should be presently working satisfactory for more than six months after its commissioning and acceptance in BHEL, should quote. The following information should be submitted by the vendor about the companies where similar machines have been supplied. This is required from all the vendors for qualification of their offer. | Vendor to accept & confirm.
| 1. Name of the customer / company where similar machine is installed. | Vendor to inform.
| 2. Complete postal address of the customer. | Vendor to inform.
| 3. Month & Year of commissioning. | Vendor to inform.
| 4. Parameters of machine(s) supplied(parameters specified in para 1 of clause 24.1 for each machine to be mentioned here by indentor) and application for which the machine is supplied.. | Vendor to inform.
| 5. Name and designation of the contact person of the customer. | Vendor to inform.
| 6. Phone, FAX no. and email address of the contact person of the customer. | Vendor to inform.
| 7. Performance certificate from the customers regarding satisfactory performance of machine supplied to them (Original certificate or Through E-maildirectly from the customer).The Original performance certificate may be returned after verification by BHEL, if required. | Vendor to submit.
| 8. BHEL reserves the right to verify the information provided by vendor. In case the information provided by vendor is found to be false/incorrect, the offer shall be rejected. | Vendor to accept & confirm.
25.0 | OTHER FEATURES:
25.1 | NETWORKING: | Confirm
25.2 | Machine control should have necessary hardware and software for interfacing with gigabit Ethernet Local Area Network with 100 MB/sec through UTP cables for NC program and other related data transfer. This network to be connected to wide area network/Internet. The networking should have following capabilities.
a) The machine shall appear as a node in the Entire Network. (Network Neighborhood)
b) The program transfer shall be by simple copy and paste method provided sharing access is allowed between any PC and the machine across the network.
c) The program transfer between CNC system and network should also be possible in CNC Mode.
25.3 | MACHINE MONITORING SYSTEM (MMS) SIGNALS | Confirm
25.4 | Following MMS signals would be made available on a specifically earmarked terminal strip. These MMS signals would be sourced from a CNC system/ PLC output card separately.
a) Control ON
b) Cycle ON
c) Spindle Running
d) Feed Active (Any of the axes moving)
e) M30 (Program Stop)