## High Vacuum Furnace
| DESCRIPTION | BHEL SPECIFICATION | SUPPLIER OFFER | DEVIATIONS/COMMENTS
A | MAIN PARAMETERS
1 | Furnace Type | Horizontal front loading, Pull Out type High Vacuum Heat Treatment & Brazing Furnace with Graphite Hot Zone
2 | Usable Hot Zone (WxHxD) | 1200 mm. x 1200 mm. x 1200 mm.
3 | Temperature | 1320 °C (maximum)
4 | Vacuum Level | minimum 10¯ 5 Torr level (ultimate, in cold state)
5 | Furnace Heater capacity | Indicate capacity in kW
6 | Quench Gas Pressure | Up to 6 bar
7 | Partial Pressure Facility | Between 1.0 torr and 10-1 torr range.
8 | Furnace Vessel | Vessel designed and manufactured as per ASME Sec Vlll Div.1. Vessel is U Code Stamped.
9 | Hot Zone Type | Graphite Rigid Board lnsulation faced on hot face by CFC panels held by Moly pins.
10 | Heaters | Graphite bar heaters located on top, bottom, two sides, door and rear wall of the hot Zone
11 | Vacuum Pumps | Kinley/Stokes (or equivalent) Mechanical Rotary Piston of total 600 cfm capacity and Booster Roots Vacuum pump of 2,000 cfm capacity. Diffusion pump of Leybold or equivalent make of 30,000 lps and Holding pump of Leybold/ Edwards or equivalent
12 | Furnace control | Automatic through PLC. Data logging ie of pressure/vacuum, time and temperature shall be through SCADA with printer
13 | Vacuum Gauges/Controller | Mitsubishi/Siemens Vacuum Control Card inside PLC with Inficon Smart Pirani gage heads and Penning gage head or equivalent
14 | Program Temperature Controller | Mitsubishi/Siemens Program Temperature controller cards inside PLC for each Zone or equivalent
15 | Over Temp. Controller | Honeywell UDC 1000 or equivalent Yokogawa/Siemens make
16 | PLC | Mitsubishi/Siemens or equivalent
17 | PC | Industrial PC with UPS back-up
18 | Thermocouples | Platinum/ Rhodium S Type thermocouples
19 | Vacuum Indicator | An Inficon Vacuum lndicator for up to 10-3 torr to be provided on panel with an additional lnficon Pirani Gage Head.
20 | Pressure Controller | Mitsubishi/Siemens make Pressure Control Card inside PLC with Omega Pressure Transducer or equivalent
21 | SCADA Software | Intellution or equivalent SCADA software.
22 | Heat Exchanger | Internal finned water gas heat exchanger with large specific surface providing a large sink for heat transfer during quenching phase.
23 | Fan Motor | High capacity recirculation fan motor with vacuum tight feedthrough & DOL starter.
24 | Quench Gas Flow Patterns | Multi directional quench gas flow patterns from front in and rear out.
25 | Door Seal | Unique suction cup lip seal to ensure reliable and long lasting seal under vacuum & pressure.
26 | Storage tank for gas quenching | To be provided. Indicate capacity
26A | Leakage of vacuum per hour from furnace | Indicate
B | ACCESSORIES
27 | Additional Racks/fixture for load | To be provided suitable for Fr-5/6/9 Transition Pieces, Liners and Fuel nozzle tips
28 | Closed Loop Water Cooling system | To be provided
29 | Gas Storage Tank | To be provided
30 | Chiller for D P | To be provided
31 | Overhead water tank | Overhead water tank for use in the event of power outage is in BHEL's scope. Required capacity to be confirmed by supplier. Suitable interlocking to ensure water supply to the furnace in the event of power outage to be provided.
32 | Scope of supply | BHEL will provide power supply at one point near the furnace and floor space for the furnace. Supplier shall ensure that all interconnected items like pipes, cables, controls, etc are in their scope only and they will integrate these items
C | ELECTRICAL EQUIPMENT
33 | Power Supply | 415 volts ± 10 %, 3 phase, 50, ± 2 Hz, 3 wires. Isolator switch should be provided for isolating the total supply to the equipment
34 | Control voltage | Indicate
35 | Pneumatic air pressure | In case compressed air is required for the machine, suitable compressor of ELGI/Ingersoll to be provided
36 | Guarantee | Supplier shall guarantee all equipment for a period of 24 months from the date of commissioning at BHEL works
D | DOCUMENTATION
37 | List of documents to be submitted with offer (offer will be rejected unless these are submitted) | Point-wise clarifications to all points of this specification including deviations, if any
38 |  | Sketches showing full details machine with dimensions
39 | Total electrical power required in kW | Indicate
40 | Weight of assembled furnace in Tons | Indicate
41 | Erection Drawings | Foundation drawings to be sent to BHEL one month after placement of Purchase Order
42 | List of drawings/documents to be submitted at the time of inspection of equipment at supplier's works and at BHEL | 5 Nos. equipment operation and maintenance manuals.
43 |  | 2 nos. spare parts manuals
44 |  | 5 sets of electrical/electronic/hydraulic diagrams
45 |  | 2 sets of PLC ladder diagram in hard copy form
E
46 | During manufacture | Will be checked/inspected by BHEL/third party appointed by BHEL
47 | After manufacture (at supplier's works) | Will be checked/inspected by BHEL/third party appointed by BHEL. The equipment will be checked for all functions and operations. Two complete heat treatment/brazing cycles shall be run
48 | Clearance for dispatch | The equipment shall be dispatched only after testing/inspection at supplier's works and on written clearance from BHEL
F | ERECTION & COMMISSIONING
49 | At BHEL works | Part of supplier's scope.
50 | Job prove-out at BHEL | Job proveout shall be done on 4 cycles at BHEL works - two stress relieving and two brazing cycles.
G | GENERAL
51 | Qualifying Criteria | The manufacturer should have manufactured, at least two furnaces of similar or higher capacity in the last 5 years as on date of enquiry. List of these furnaces to be furnished with names of contact persons, telephone and FAX nos. and e-mail IDs. The supplier should furnish copies of the purchase orders or commissioning reports or performance certificates issued by the customers as documentary proof of the above.
52 | Training | Five persons shall be trained at supplier's works for operation and maintenance of the machine
53 | Spares and consumables | One set of spares and consumables required for two years operation to be supplied. List of spares to be furnished (electrical/mechanical/electronic)
54 | Environment | All equipment shall be tropicalised to operate in normal shop floor conditions of temperature 10 to 40 ° C and maximum relative humidity of 95 %.