## Sheet1
| BHARAT HEAVY ELECTRICALS LIMITED |  | Date : | ___________________
| Heavy Power Equipment Plant, Ramachandrapuram, |  | Due Date : | ___________________
| Hyderabad - 502 032. INDIA. |  | Supplier Qtn. No.: | ___________________
| Phones : 23182751 |  | Date : | ___________________
E-mail : naikbn@bhelhyd.co.in
TENDER DOCUMENTS TO BE FILLED BY THE SUPPLIER FOR SUPPLY OF
TWO TONS PERMANENT LIFTING MAGNET
ADDRESS OF THE SUPPLIER :
TELEPHONE NOS.:
FAX NOS.:
E-MAIL ADDRESS :
Sl. No. | Description for BHEL Requirement | Offered | Deviations | Remarks
1 | Maximum lifting capacity : 2000 KG.
2 | Tear force minimum : 6000 KG
3 | Supplier shall design the suitable magnet to lift
the job size range and shape (round & flat)
4 | Permanent magnet with ON & OFF control
operating with suitable handle lever
5 | Stable permanent magnet which retain this
magnetic power life long
6 | The lift magnet shall be tested for safety
at supplier works in presence of BHEL engineers
7 | No external energy to be used to maintain
magnetic power
8 | Special catch shall be provided in the handle to
prevent the magnet from being switched off
accidently
9 | BHEL engineers will inspect the equipment at
suppliers works before despatch.
10 | Five sets of operation and maintenance manuals
drawung shall be furnished along with magnet
11 | Customers reference list shall be furnished
along with offer for similar equipment.
12 | Commssioning and prove out of the equipment
at BHEL works is suppliers responsibility.
13 | The equipment shall be guaranteed for the
satisfactory performance for a period of one
year from the date of commissioning.
14 | The quotation shall contain point to point detail
explanation for every point mentioned in this
specification 'A' comparative statement clearly
indicating conformance / non conformance shall
also be included.
15 | The supplier shall explain in detail how the after
sales service will be organised.
Time taken for service engineers to reach the
site upon reciept of breakdown call shall be
indicated and assured.