## rev. spec
TECHNICAL SPECIFICATIONS FOR 1000 MT CNC HYDRAULIC PRESS
SCOPE: | SUPPLY, ERECTION & COMMISSIONING OF 1000 MT CNC HYDRAULIC PRESS
SL. NO. | DESCRIPTION OF BHEL REQUIREMENT
1.0 | PURPOSE
1.1 | Purpose: Cold & hot bending of carbon steel /alloysteel material of varying thickness & size in the shape of cylindrical /conical/contour bending by cold & hot forming with the help of punch & dies.
2 | SPECIFICATIONS:
2.1 | Frame Struture: "C" Type rigid frame to facilitate maximum access to tool area for tool clamping & component feeding .
-The frame should be fabricated by ultrasonically tested quality plates of suitable thickness to withstand load &longer working life of the press.
-The frame should be stress relieved after welding &then machined to get required accuracies like parallelism & Perpendicularity between piller,bed,moving plane /etc.
-The frame should be designed to achieve maximum rigidity to retain dimensional accuracy & long working life in continuous rated duty .
-Precision machine d & hardened guides to offer exceptional accuracy & alignment which further reduces wear .
2.2 | Technical specification :-
i) "C" Type Frame .
ii) Pressing Capacity - 1000MT
iii) No.of main hydraulic cylinder - 2 nos
iv) Stroke - 1000 mm
v) Bolster (3700 x 2800mm) - fixed type 1 no
vi) Working Pressure (Approx) -250kg/cm2
vii) Speeds +/-10%
a) Fast Approach - 200mm/s
b) Pressing - 14mm/s
c)Fast Return - 160mm/s
ix) Base Plate -2800x2100mm ( Vendor to quote price seperately for base plate)
x) Height of base plate top face from the floor level (Approx) -750mm
2.3 | Motor:-
Main motor capacity (type,kw &rpm) - Vendor to specify
Anxiling motor capacity (Type ,KW &rpm) - Vendor to specify
Make of main motor (Siemens/ABB). - Vendor to specify & comply
Make of Aux. motor (Siemens/ABB). - Vendor to specify & comply
2.4 | Pump:-1 no.fixed flow main pump.
Capacity of pump - Vendor to specify
Make of pump (Rexroth /Parker) - Vendor to specify & comply
2.5 | Accuracy:- (Vendor to mention)
2.5.1 | Permissible deflection. (<0.17mm/m)
2.5.2 | Press accuracies for perpendicularity, parallelism & flatnesss.
2.6. | OPERATION AND CONTROL SYSTEM
2.6.1 | OPERATOR'S PANEL
Swiveling type operator's panel having complete MMI (Siemens/Mitsubishi/Fanuc make) and machine control system with all displays of required configuration shall be provided and suitably located for convenient, efficient & safe operation of the machine.Vendor to specify & comply.
2.6.2 | CNC/PLC SYSTEM & FEATURES
2.6.2.1 | Make (Siemens/Mitsubishi/Fanuc) Vendor to specify & comply. Details to be submitted.
2.6.2.2 | Type (Window based latest version) Vendor to specify & Details to be submitted.
2.6.2.3 | Model (Latest version, as available at the time of ordering, should be supplied with consent from BHEL).Vendor to specify & Details to be submitted.
2.6.2.4 | Details of Standard features
2.6.2.5 | Details of optional features, recommended by vendor for proveout components for specified turning operations or foreseen as required keeping in view of offered accessories/systems/special features etc..
2.6.2.6 | Details of other optional features (which may be selected by BHEL, if required)
2.6.2.7 | Operating panel of the CNC/ PLC system should have touch panel with RS232 /UsB etc. for communication port to PC electronics.
2.7. | MACHINE LIGHTS
2.7.1 | Machine Lights for sufficient illumination of complete working area including operator's panel should be provided for clear visibility.
2.7.2 | Any lights required in the foundation/ pit area shall also be foreseen and supplied by the vendor.
2.7.3 | All light fittings, consumables, adapters/receptacles should have compatibility with Indian equivalents
2.8 | AIR CONDITIONERS
2.8.1 | Independent air conditioners with Dehumidifiers of suitable & sufficient capacity to be provided for control panel. Detailed specifications of the same to be submitted.
2.9 | HYDRAULICSYSTEM -(details to be submitted by vendor)
2.9.1 | The System should be centralised & re-circulating type. Hydraulic tank should be placed at shop floor. Max. Hydraulic Pressure should not exceed 250 kg/sq.cm.
2.9.2 | Tank capacity - Vendor to specify
2.9.3 | System's make (Bosch Rexroth / Vickers) - Vendor to specify
2.9.4 | Filtration System, Details should be submitted, like drain filter , pressure side filter ,Filter should have replaceable filter elements and filter clogging indication and alarm.
2.9.5 | Failure indication -For all operations.
2.9.6 | Automatic shut off provision for safety ( Details should be submitted).
2.9.7 | Refrigerated type cooling and of sufficient capacity for Hydraulic System to ensure that oil temperature should not exceed 40 deg.C irrespective of ambient at continuous operation.
2.9.8 | Hydraulic pump detail's flow / pressure, Type (Rexroth/Parkar). Vendor to specify & comply.
2.9.9 | Complete hydraulic system should be designed to avoid any leakage or spillage.
2.9.10 | Sufficient stages/nos. of filters should be used to avoid frequent clogging of the filters and other maintenance related problems.
2.9.11 | Hydraulic oil(Type,make and equivalent oils).
2.9.12 | All hydraulic components should be Rexroth / Vickers make.
2.1 | FIRST FILLING OF OILS
First filling of all required Oils & Grease etc. for the machine to be supplied by vendor. Indigenous (Indian) source or Indian equivalent and specifications of oils/ greases are also to be provided.
2.11 | Lifting Device:- (Vendor to quote price seperately)
2 nos slewing cranes
Lifting capacity of each crane -3 MT
Radius of crane -8000mm
Lifting height -3400mm (max)
2.12 | Electric System:-
2.12.1 | Power supply- 415V±10%,50Hz±3% 3 phase AC 3 wire system.
2.12.2 | REQUIREMENT FOR ELECTRICAL EQUIPMENT
Power Supply will be provided by BHEL at a single point near the machine, as per layout recommended by Vendor. All types of switches, cables, connections, circuit breakers etc. required for connecting BHEL's power supply point to different parts of the machine will be in the supplier's scope.
2.12.3 | Tropicalisation: All electrical / electronic equipment shall be tropicalized.
2.12.4 | All electrical & electronic control cabinets & panels should be dust and vermin proof.
2.12.5 | All electrical components in the cabinets should be mounted on DIN Rail.
2.12.6 | All electrical / electronic panels to be provided with adequate door locks. All electrical & electronic panels including operator's panel should have sufficient illumination and power receptacles/plug points of 220Volts, 5/15 Amp AC with on/off switch.
2.12.7 | All motors shall conform to IEC or Indian Standards
2.12.8 | All the cable trays required for laying of cables should be included in the offer.
2.12.9 | Vendor should ensure the proper earthing for the machine and its peripherals/accessories. Any material requirement for the same should be informed with foundation design/drawings. The vendor can take earthing connection from the nearest column of the production shop.
2.13 | SAFETY ARRANGEMENTS Following safety features in addition to other standard safety features should be provided on the machine:
2.13.1 | Machine should have adequate and reliable safety interlocks / devices to avoid damage to the machine, workpiece and the operator due to the malfunctioning or mistakes. Machine functions should be continuously monitored and alarm / warning indications should be generated.
2.13.2
2.13.2 | A detailed list of all alarms / indications provided on machine should be submitted by the supplier.
2.13.3 | All the pipes, cables etc. on the machine should be well supported and protected. These should not create any hindrance to machine operator's movement for effective use of machine and for maintenance personnels .
2.13.4 | Emergency Switches at suitable locations as per International Norms should be provided.
2.13.5 | Oil pipe lines should not run with electrical cable in the same trench.
2.14 | ENVIRONMENTAL PERFORMANCE The press should conform to following factors related to environment :
2.14.1 | Maximum noise level shall be 85 dB(A) at normal load condition, 1 meter away from the machine with correction factor for back ground noise, if necessary. This will be measured as per international standards like DIN 45635-16, if required.
2.14.2 | No hazardous chemicals shall be required to be used in the machine.
2.14.3 | If any safety / environmental protection enclosure is required it should be built in by the vendor.
2.14.4 | Paint of the press should be oil resistant and should not get peeled off.
3 | ULTRA ISOLATION TRANSFORMER (Vendor to quote price seperately)
3.1 | Ultra Isolation Transformer (of reputed Indian make) suitable for complete machine , its drives, controls, PLC etc. for unbalanced load & supply conditions considering specified power supply & ambient conditions.
3.2 | Make - Vendor to specify
3.3 | Model, Rating & Input/Output Voltage etc.-Vendor to specify
3.4 | Monitoring device with cutoff facility for under/over output voltage, Devices for load current measurement, MCCB at input for overload/short circuit protection. (Details to be submitted) -Vendor to specify
4 | TOOLINGS (Vendor to quote price seperately)
3-sets of universal die and punch required (Refer Annexure -I) Vendor to quote individual price of each item seperately
a) V-block Punch- Height-845 mm Width-750 mm Length-980 mm Die- Height -200 mm Width-400 mm Length-1025 mm
b) V-block Punch- Height-845 mm Width-750 mm Length-980 mm Die- Height -372 mm Width-780 mm Length-1015 mm
c) Radial block Punch- Height-855 mm Width-750 mm Length-2320 mm Die- Height -345 mm Width-2015 mm Base plate Length-2550 mm Width-2015 mm
5 | FAULT DIAGNOSTIC SYSTEM :
5.1 | Supplier's own diagnostic system with required Software and Hardware installed on the PLC system, which shows detailed cause and remedy for the fault on the PLC system should be displayed on operator's panel.
5.2 | Fault messages such as (oil level low, pressure low/high, etc.) should be displayed on operator's panel.
6 | LEVELING & ANCHORING SYSTEM
Complete set of anchoring materials including foundation bolts, nuts, washers, fixators, leveling shoes etc for alignment of table/ram and to fix the press to the foundation should be supplied. Details to be submitted.
7 | TOOLS FOR ERECTION, OPERATION & MAINTENANCE
7.1 | Tools and Equipment required for erection of the press shall be brought by the vendor.
7.2 | Tools for day to day operation & maintenace to be supplied by vendor.
7.3 | In addition to special tools if any required by for maintenance following items are to be included: Torquewrench, Spanner set, Grease Gun, Screw driver set, Pliers & multimeter, Allen key set etc.
8 | SPARES : (Vendor to quote individual price of each item seperately)
8.1 | Itemised breakup of mechanical, hydraulic, electrical and electronic spares in sufficient quantity as per recommendation of Vendor for 2 years of trouble free operation on continuous running basis.
8.2 | Mechanical & Hydraulic Spares : Following Spares are to be offered (Vendor to quote individual price ).
8.2.1 | Pump used on press i.e. Hydraulic, lubrication, and oil cooling pumps ( 1 no. each type )
8.2.2 | Control Valves ( 1 no. each type )
8.2.3 | All types of flow control, pressure regulators, pressure reducer valves, proportional control valves ( 1 no. each type )and pressure gauges.
8.2.4 | All types of pressure switches, flow switches and float/level switches (1 no. each type)
8.2.5 | All types of filter inserts of regenerative type (20 nos. of each type)
8.2.6 | All types of filter inserts of disposal type (20 nos. each type)
8.2.7 | Accumulators with charging kits (1 no each type) if used.
8.2.8 | All types of O-rings & Hydraulic Hoses (1 set of each type) set of oil seals for main &. return cylinders.(1 set for each cylinder)
8.3. | Electrical /Electronic / CNC Spares : Following Spares are to be offered.(Vendor to quote individual price)
8.3.1 | Relays ( 2 Nos each type )
8.3.2 | Contactors ( 2 Nos each type )
8.3.3 | Proximity Switches ( 5 Nos each type )if used.
8.3.4 | Push Buttons ( 5 Nos each type )
8.3.5 | Indicating Lamps ( 10 Nos each type )
8.3.6 | Semiconductor Fuses ( 5 Nos each type )
8.3.7 | Special Fuses ( 5 Nos each type )
8.3.8 | Circuit Breakers ( 1 No each type )
8.3.9 | Main Power Switch ( 1 No each type )
8.3.10 | Encoders ( 1 No each type ) if used.
8.3.11 | Scanning Heads for Linear Scales ( 1 No each type )if used
8.3.12 | PLC-CPU - 1 no.
8.3.13 | Touch Panel - 1 no.
8.3.14 | I/O Cards for PLC ( 1 No each type )
8.3.15 | One each of the following items : PLCPower Supply, Complete Proportional Valve Controller.
8.4. | All types of spares for total machine and accessories should be available for at least ten years after supply of the machine. If machine or control is likely to become obsolete in this period, the vendor should inform BHEL sufficiently in advance and provide spares.
8.5 | Complete list of spares for machine and accessories, with proper identification No./Code. Copmlete list of all Bought out items along with specification /Type , rating ,model, make & address of supplier. Details / technical leaflets ,literature for all bought out item, accssories etc. of the suppiler. All the details given on the drawing and manual should be in English. Address of the spare supplier shall be furnished alongwith documentation to be supplied with the machine.
9.0. | DOCUMENTATION : Three sets of following documents (Hard copies) in English language should be supplied along with the machine
9.1 | Operating manuals of Machine & CNC/PLC system
9.2 | Programming Manuals of Machine & CNC/PLC system
9.3 | Detailed Maintenance manual of machine with all drawings of machine assemblies/sub-assemblies/parts including Electrical / Hydraulic circuit diagrams. All Assembly/ Sub Assembly Drawings shall be supplied with the part list also in English. Detailed description of hydraulic circuit to understand complete working of press, function and actual operating setting of all hydraulic components like pumps pressure switches, flow switches , pressure reducing /relief valves, safety valves, accumulator etc. should be given on the hydraulic circuit diagram & in manual seperately. All the metallic and rubber hoses should be properly identified with unique number and should match with the nos given in hydraulic ckt. diagram & maint manual.
9.4 | Interface & commissioning manuals, PLC programming manual.
9.5 | Catalogues, Operation & Maintenance Manuals of all bought out items including drawings, wherever applicable.
9.6 | Detailed specification of all rubber items and hydraulic/lube fittings
9.7 | Operating Manuals, Maintenance Manuals & Catalogues for supplied accessories.
9.8 | PLC program print-outs ( hard copy ) with comments in English including PLC program for any other auxiliary system if used.
9.9. | PLC program, NC data & PLC data on CD.
9.1 | Operating system & PLC back up on CD.
9.11 | Details of drives controlling the valves.
9.12 | Complete list of parts/items( Bill of materials) used in the machine in English language.
9.13 | One additional set of all the above documentation on CD ROM, wherever possible.
10 | FOUNDATION
10.1 | Vendor shall submit the foundations layout drawings for getting BHEL’s approval within one month from the date of Letter of Intent (LOI) or Purchase Order, whichever is earlier. Complete Foundation Design including details viz. static / dynamic load details. Foundation bolts, clamps, washers ect. to be supplied with the machine.
10.2 | Soil condition at BHEL, Haridwar is mentioned below : (a) Soil strata : Silty sand up to 2.5 meter depth (b) Average density of soil = 1.8 T/cubic m (c) Angle of internal friction = 35° (up to 3.0 m depth) (d) Coefficient of elastic uniform compression “C
11 | ERECTION & COMMISSIONING
11.1 | Erection & Commissioning of Isolation Transformer , Hydraulic system and other accessories/attachments with all electrical & mechanical connections shall also be responsibility of the vendor.
11.2 | Successful proving of BHEL components by the supplier shall be considered as part of commissioning for the machine . All tests, as mentioned at Sl. No. 15.0 (Machine Acceptance) and testing/demonstration of tele-diagnostic service etc. shall also be part of erection & commissioning.
11.3 | Tools, Tackels, instruments and other necessary equipment tools required to carry out all erection & commissioning activities should be arranged and brought by the supplier.
11.4 | Commissioning spares, required for commissioning of the machine within stipulated time, shall be brought by the supplier on returnable basis.
11.5 | Schedule of Erection and Commissioning shall be submitted with the offer.
11.6 | Terms & conditions for Erection & Commissioning should be furnished in detail separately by vendor along with offer.
11.7 | Portion, if any, of the machine, accessories/attachments and other supplied items where paint got rubbed or peeled off during transit or erection should be repainted and matched with the original adjoining paint by the vendor.
12 | PROVEOUT
12.1 | Complete and successful bending of components (3 nos.)cylindrical /conical and contour bending , to the specified design accuracy and surface finish, shall be done by the vendor after erection & startup of the machine at BHEL work
13 | TRAINING
13.1 | Four BHEL Persons in a group should be trained at vendor's works in the following area for 2 weeks.:- (a) Operation of the machine. (b) CNC Programming for the machine. (c) Mechanical maintenance & hydraulic system of the machine. d) Electrical /Electronic maintenance of the machine.
13.2 | Air-fare, boarding & lodging for the trainees shall be borne by BHEL.
13.3 | Competent, English speaking experts shall be arranged by the vendor for satisfactory & effective training of BHEL personnel.
14 | AMBIENT CONDITIONS & THERMAL STABILITY
14.1 | Total machine including all supplied items should work trouble free and should give specified accuracies under existing power supply and ambient operating conditions, as mentioned below at Sl. Nos. 14.3
14.2 | Power Supply (AC): Voltage = 415V +10% / -10% of fluctuations , Frequency= 50Hz +3 / -3 , No. of phases = 3 phase 3 wire system.
14.3 | Ambient Operating Conditions:Temperature = 5 to 45 degree Celsius , Relative Humidity = 95% max.
14.4 | The machine should be suitable for continuous operation to its full capacity for 24 hours a day and 7 days a week throughout year. Vendor to ensure and confirm the same.
15 | MACHINE ACCEPTANCE (Tests/Activities to be performed & demonstrated by Vendor)
15.1 | Tests/Activities to be carried out at vendor’s works on the machine before dispatch during Pre-Dispatch Inspection (PDI) by BHEL.
15.1.2 | Demonstration of specified/offered Geometrical accuracies as per test chart/standard and specified values.
15.1.3 | Demonstration of all features of the machine, control system & accessories
15.2 | Tests/Activities to be carried out at BHEL works while commissioning the machine :
15.2.1 | Demonstration of specified/offered Geometrical accuracies as per test chart/standard and specified values.
15.2.2 | Full load test to demonstrate the maximum power & bending capacity of the machine.
15.2.3 | The machine should be tested for continuous running of 48 hrs. If any break down occurs during this test, the test should be repeated for 48 hrs from that time.
15.2.4 | Demonstration of all features of the machine, control system & accessories to the satisfaction of BHEL for efficient and effective use of the machine.
15.2.5 | Demonstration by actual use of all supplied accessories to their full capacity for required applications.
15.2.6 | Training of BHEL machine operators in operation of complete machine & accessories etc by the supplier's experts / engineers during their stay at BHEL works.
16 | PACKING
Sea worthy & rigid packing for all items of complete machine, CNC System, all Accessories and other supplied items to avoid any damage/loss in transit. When machine is dispatched in containers, all small loose items shall be suitably packed in boxes.
17 | GUARANTEE
Guarantee for complete machine and all supplied accessories/attachments/equipments/items for 24 months from the date of acceptance of the machine.
18 | GENERAL
18.1 | Machine Model No.
18.2 | Total connected load (KVA)
18.3 | Total Space required (Length, Width, Height) for complete machine, accessories/attachments and other supplied items like Voltage Stabilizer, Isolation Transformer.
18.4 | Painting of Press / Electrical Panels : RAL 6011 Apple Green ( Polyurethane Paint )
18.5 | Total weight of the machine
18.6 | Weight of heaviest part of machine
18.7 | Weight of the heaviest assembly of the Machine
18.8 | Dimensions of largest part of the machine
18.9 | Vendor to submit reference list of customers where similar machines have been supplied mentioning broad specifications of the supplied machine i.e. Model, CNC/PLC System, capacity etc.
18.10. | Detailed catalogues, sketches/drawings/photographs pertaining to the offered machines and accessories/attachments/items should be submitted with the offer.
18.11 | Hydraulic & Oil pipings should be preferably metallic except places where flexible pipings are essential. All the pipes required for the same shall be supplied by the vendor. All the pipes should be properly indentified with Nos. and should match with the pipe nos given in hydraulic diagrams.
18.12 | All Cables and Hoses etc. should be well supported & protected in trays/brackets etc.
19 | SPECIAL REQUIREMENT :-
Leakage test of all Hydraulic pipe lines at 1.5 times of maximum working pressure to be witnessed by BHEL representive at supplier work.
20.0 | Pre-Requisite Qualifying Condition (PQR)
20.1 | Only those vendors who have supplied and commissioned at least one no. "C" type hydraulic press of 500T or more pressing capacity, having CNC/PLC control system for similar application and working satisfactorily for at least one year since commisasioning & vendor to submit following documents/informations alongwith the offer.
20.1.1 | Model No., capacity of the press & year of commissioning.
20.1.2 | Complete postal address of the customer alongwith name, phone no. fax no.& e-mail address of contact person of the customer.
20.1.3 | Perfomance certificate from the customer regarding satisfactory perfomance of the press (original certificate or through e-mail directly from the customer)
20.2 | BHEL reserves the right to verify the informations submitted by the vendors. In case the information are found to be false/incorrect the offer will be rejected.