## cnc
BHARAT HEAVY ELECTRICALS LIMITED
UNIT'S ADDRESS: RAMACHANDRAPURAM, HYDERABAD 500032- (AP) , INDIA
CONTACT PERSON FROM PURCHASE DEPT.: NAME: DESIGNATION: PHONE NO.: E-MAIL: FAX NO. :
SPECIFICATION CUM COMPLIANCE CERTIFICATE FOR CNC TOOL AND CUTTER GRINDER: Qty 2 No's.
1. Vendor must submit complete information against clause at Sl.No. 2.35 The offer, complying this clause, would only be considered. 2. The vendor should fill the "Offered" Column in compliance to specified requirements and also "Deviations" Column, where there is deviation from the requirement. Duly filled specification cum compliance certificate should be submitted along with the offer. Inadequate, incomplete, ambiguous or unsustainable information against any of the clauses of the specifications/requirements shall be treated as non-compliance. 3. The offer and all documents enclosed with offer should be in English language only. 4. All the items are to be offered for each of the Machines, unless specified 5. Vendor to quote against each of the clauses as per NIT. Only such offers would be considered for price bid evaluation. 6. Vendor to indicate in the Remarks column as to the clauses that are priced in the Price Bid.
| ADDRESS OF THE SUPPLIER : | ADDRESS OF THE INDIAN AGENT(S) :
| TELEPHONE NOS.: | TELEPHONE NOS.:
| FAX NOS.: | FAX NOS.:
E-MAIL ADDRESS :
SL. NO. | DESCRIPTION OF BHEL REQUIREMENT | TECHNICAL SPECIFICATION | OFFERED | DEVIATION | REMARKS
1 | PURPOSE & WORK PIECE MATERIAL
1.1 | Universal Tool & Cutter grinding machine with CNC Controlled 5 Axis is required for the production and re-sharpening of profile tools, various types of end mills, Tapered Ball Nose end mills, Step tools, Drills, Step drills, Form cutters for Dove tail / Square base root of Gas Turbines, Fir Tree Root of turbine rotor slot and Turbine Blade Root. Work Piece material is HSS / Solid Carbide etc
1.2 | Maximum tool length | 290 MM or more
1.3 | Tool Diameter (maximum) | 220 mm or more
1.4 | Tool Diameter (Min.) | 3 mm or less
1.5 | Weight of work piece(maximum) | 20 kgs or more
1.6 | The offered machine and its aceessories shall be capable of manufacturing the tools from dia 3 mm to dia 220 mm from the raw material. | Vendor to confirm
2 | SPECIFICATIONS
2.1 | Linear Axis
2.1.1 | Traverse Stroke X- axis (Minimum) | 400 mm
2.1.2 | Traverse Stroke Y-axis(Minimum) | 250 mm
2.1.3 | Traverse Stroke Z- axis (Minimum) | 250 mm
2.2 | Rapid Feed
2.2.1 | X- Axis (Minimum) | 15 mts /min
2.2.2 | Y- Axis (Minimum) | 15 mts /min
2.2.3 | Z- Axis (Minimum) | 9 mts /min
2.2.4 | Rotational speed B-Axis( work head) (minimum) suitable for cylindrical grinding. | Vendor to inform
2.2.5 | Swivel Speed (C Axis) (Grinding head or Work Head ) (minimum) | Vendor to inform
2.2.6 | Swivel Range (C Axis) (Grinding head or Work Head ) | Vendor to inform
2.2.7 | Control Resolution : Linear X, Y & Z Axis (minimum) | 0.0001 mm
2.2.8 | Control Resolution Rotational B-Axis (Work Head) | 0.0001 deg
2.2.9 | Control Resolution of swivel C Axis (minimum) | 0.0002 Deg
2.3 | Work Head
2.3.1 | Tool adoption | ISO 50 or BT50 or SK 50
2.3.2 | Clamping equipment with quick-change system for automatic clamping of tool holders/Arbors with offered Work head taper. | Technical details to be furnished. The offered quantity should be 1 set for each type suitable to grind tools mentioned at clause Nos 2.21 & 2.23.
2.4 | Grinding Head
2.4.1 | High speed Grinding Spindle | Vendor to furnish details
2.4.2 | Maximum Spindle Speed ( Minimum ) | +/- 10000 rpm
2.4.3 | Spindle power at 100 % duty cycle | 11.0 Kw or more
2.4.4 | Spindle Torque at 100 % duty cycle | Vendor to inform
2.4.5 | Grinding Spindle Receptor | Vendor to inform
2.4.6 | Grinding Spindle motor make, model etc ( Should comply with IEC / IS specification) | Vendor to inform
2.4.7 | Torque / power / speed diagram of spindle motor is to be submitted with the offer | Vendor to inform
2.4.8 | Single spindle wheel head with Programmable Grinding wheel changer with minimum three station magazine OR Multi spindle wheel head with provision for mounting minimum six grinding wheels in total. NOTE:- The above configuration shall be suitable for manufacturing of the tools mentioned at clause no. 2.21.1.1 to 2.21.1.5 and 2.23.1.1 to 2.23.1.10 | Vendor to confirm and furnsih details
2.4.9 | Clamping system for grinding wheel arbor and coolant distributors | Vendor to confirm and furnsih details
2.4.10 | Percentage type spindle load meter. | Vendor to confirm
2.4.11 | One set of Grinding wheel Adapters suitable for the Grinfding Wheels to be used for the Jobs mentioned at Clause No 2.21. & 2.23. | Vendor to confirm
2.4.12 | Grinding wheel Dressing attachment | Vendor to confirm and provide details
2.5 | CNC System
2.5.1 | The machines shall be equipped with Siemens / FANUC / Dedicated CNC Control having 10.4 inches TFTcolour display. | Vendor to confirm and provide details
2.5.2 | The CNC system should have following features: | Vendor to confirm
2.5.2.1 | Pentium -IV processor 1 GHz or of highest rating available at the time of submission of offer | Vendor to confirm
2.5.2.2 | Hard disk of 10GB or more (easily replaceable) or of highest capacity available at the time of submission of offer. | Vendor to confirm
2.5.2.3 | 512 MB SDRAM or of highest rating available at the time of submission of offer. | Vendor to confirm
2.5.2.4 | RS 232-C interface / USB Port or Equivalent for I/O device (Two Ports). | Vendor to confirm
2.5.2.5 | Simulation. | Vendor to confirm
2.5.2.6 | Background editing. | Vendor to confirm
2.5.2.7 | DC-UPS Module or Equivalent to ensure automatic unattended shutdown of the system in case of power failure or even in normal machine shutdown. | Vendor to confirm
2.5.2.8 | CFC free Air-conditioning unit integrated in the control cabinet & Electrical Panel | Vendor to Confirm
2.5.2.9 | The CNC system shall also have all other features required for:
2.5.2.10 | Programming , Grinding & measurement of prove out components as mentioned at Clause Nos 2.21.1.1 to 2.21.1.5 and 2.23.1.1 to 2.23.1.10 | Vendor to confirm
2.5.2.11 | In process / Post process Gauging & its customized report generation | Vendor to confirm
2.6 | OPERATING PANEL
2.6.1 | Fixed / Swiveling type operator's panel having complete CNC and machine control system with TFT color monitor of required configuration shall be provided on the operator platform. All switches with suitable interlock should be within reach of operator of average height (Indian) for easy & safe operation. All displays /indications should also be conveniently placed accordingly . Layout showing complete details should be submitted. | Vendor to confirm
2.7 | OPERATING CONDITION:
2.7.1 | 415V + 10% / -10%, 50HZ +/-3 HZ, 3 Phase AC (3 wire system without neutral) Power Supply Voltage will be provided by BHEL at a single point near the machine, as per layout recommended by Vendor. All types of cables, connections, circuit breakers, Voltage Stabilizer, Isolation Transformer, Control Panel etc. required for connecting BHEL's power supply point to different parts of the machine/control cabinets, shall be the responsibility of vendor. Requirement of grounding/earthing with required material details is to be informed by vendor well in advance so that same could be incorporated during construction of foundation. | Vendor to Confirm
2.7.2 | Total machine including all supplied items should work trouble free and efficiently under following operating conditions and should give specified accuracies. Ambient Conditions: Temperature up to 30 degree Celsius in Air Conditioned Hall Relative Humidity About 70% | Vendor to Confirm
2.8 | Following items shall also form part of supply :
2.8.1 | Pneumatic / Hydraulic/ Manual control tailstock. | Vendor to Confirm
2.8.2 | Additional centers( 2 Nos.) for tailstock | Vendor to Confirm
2.8.3 | Probing system for positioning and measuring all geometrical parameters of tools. | Vendor to confirm
2.8.4 | Single lamp with three colours displaying operational status of the machine and visible from distance. | Vendor to Confirm
2.8.5 | Grinding enclosure with sliding doors with poly carbonate glazing / Laminated Glass and automatic door lock | Vendor to confirm
2.8.6 | Lighting of internal working area. | Vendor to confirm
2.8.7 | No.of Coolant valves, automatically controlled through grinding program. | Vendor to Inform
2.8.8 | Automatic central lubrication systems with on-screen prompt for re-filling and level indication. | Vendor to confirm
2.8.9 | Compressed air point with manually operated on/off valve with sufficient length of flexible piping for piece cleaning. | Vendor to confirm
2.8.10 | Metallic telescopic cover/ guards/ wipers for all axis. | Vendor to confirm
2.8.11 | Standard set of tools required for machine operation | Vendor to furnish list
2.8.12 | In cycle hour counter with reset facility | Vendor to confirm
2.8.13 | First Filling of Oils & Lubricants: First filling of all required Oils , lubricants, & Grease etc. for the machine and auxiliary system to be supplied by vendor. Indigenous (Indian) source or Indian equivalent and specifications of oils/ greases are also to be provided by the vendor. The vendor shall also submit estimated annual consumption of all these items on 7000 hours per year working basis. | Vendor to confirm and provide the necessary details in the event of order.
2.8.14 | Coolant Filtration System: Suitable coolant filtration system with provision for seperation of Grindind dust shall be offered as part of basic machine. The Technical details including make , model to be furnished with the offer. Filtration size to be intimated | Vendor to confirm and Inform
2.8.15 | Mist extraction System : Machines shall have suitable Mist Extraction System at convenient location. NOTE : Machines will be housed in A/C Environment | Vendor to confirm
2.8.16 | Electrical Control Cabinet & Operator's Pendant shall be fitted with proper cooling arrangement for working in a centralized air-conditioned hall having temperature up to 30 degree Celsius. Electrical cabinet shall be provided with a 220V, 5 Amp socket for maintenance purpose. | Vendor to confirm
2.9 | Tools package :
2.9.1 | Pull stud for tools (work holding Arbor/Holder, Reduction sleeves, etc) or chucks. 1 No each ( if applicable) | Vendor to confirm
2.9.2 | Work Holding arbor dia. 16, 22, 27, 32 and 40 mm (suitable to tool adoption system as offered in clause 2.3.1) - 1 No each with all accessories. The offered arbors should have 2 key ways , spacers , locking nuts to accommodate cutters . The arbors of Dia. 16, 22 and 27 should accommodate maximum width of cutter 100 mm and the arbors of Dia. 32 and 40 should accommodate maximum width of cutter : 200 mm | Vendor to confirm and indicate length.
2.9.3 | Reduction Sleeve (suitable to tool adoption system as offered in clause 2.3.1) to MT1, MT2, MT3, MT4, MT5 - 1 No each. | Vendor to confirm
2.9.4 | Hydraulic Expansion Chuck (suitable to tool adoption system as offered in clause 2.3.1) clamping dia 3- 32 mm - 1 No each. | Vendor to confirm
2.9.5 | Collets for Hydraulic Expansion chuck dia 3, 6, 8, 10, 12, 14, 16, 18, 20, 25 & 32 - 1 No each | Vendor to confirm
2.9.6 | Detailed manufacturing drawings of Pull studs, Arbors, technical specifications / catalogues of clamping chucks , collets & reduction sleeves shall be supplied. | Vendor to confirm
2.9.7 | Detailed specification of all these items are to be supplied within 3 months in the event of ordering. | Vendor to confirm
2.9.8 | All applicable grinding wheels ( CBN / Diamond ) suitable for Solid carbide torus cutters , solid carbide taper ball nose end mills, HSS side & face cutters , profile milling cutters , HSS & Solid carbide end mills with square ends and with corner radius , Solid carbide Chamfering cutters , HSS Christmas / Fir tree cutters, HSS Dovetail root profile cutters - 1 Set required for machining the Prove out components mentioned at Clause No 2.21. & 2.23.along with all details and specifications. | Vendor to confirm and Provide details
2.1 | Software Packages :
2.10.1 | End Mills of Type : Software for Production and re-grinding of Square end End mills , Corner Radius End mills, Ball Nose end mill , shellend mill, tourus end mills. End mills can be parallel or tapered . Software should be capable to accomodate right and left hand cutting, right / left hand helix - all four combinations | Vendor to confirm
2.10.2 | Software for Production and Regrinding of Cylindrical milling cutters /Helical Cylindrical cutter, Side and Face cutters, slotting cutters
2.10.3 | Software for Production and Regrinding of Twist drills , Centre drills, subland drills, step drills, parallel reamers and tapered reamer (Straight & Spiral reamer fluted).
2.10.4 | Wheel Compensation Cycles : based on the data entry of the measured Land width , OD , Gash Depth , Web Thickness. | Vendor to confirm
2.10.5 | Universal Step Tool Software : All grinding operations on the spiral tool and shear plane. Software capable to several elements which consists of either of straight lines and radii. | Vendor to confirm
2.10.6 | Profile Software : Software suiting to grinding wide variety of defined tool of any profile shape containing just lines and arcs. This should include Form cutters for Turbine rotor slot as well as Turbine blade root - Fir Tree root and Dovetail root cutter. The offered software interface should be capable of creating the tool profile or by using CAD/ DXF software. The profile data are then converted using line and arc segments into grinding path. The same is to be demonstrated during commissioning. | Vendor to confirm
2.10.7 | Full and true 3D simulation of the grinding process. Viewing of the grinding process and the resulting model. On-screen tool model measurements. Identification of possible collision or process feasibility prior to the actual grinding. The same is to be demonstrated during commissioning. | Vendor to confirm
2.10.8 | 3D Simulation for interactive design of customized flute profiles in the manufacturing process. | Vendor to confirm
2.10.9 | The software should automaticaly generate the NC program for the Tool and the tool data is to be entered by the operator with the help of menu driven Interface. The software should enable operator to generate NC program in the background mode | Vendor to confirm
2.10.10 | Standard data or software packages of the Vendor data base system. | Vendor to confirm and indicate the standard software offered.
2.11 | FAULT DIAGNOSTIC SYSTEM
2.11.1 | DIAGNOSTIC SYSTEM.: The machine should be equipped with help texts for all type of alarms and messages .This page must contain the probable reasons, remedial action to be taken, location and circuit reference. | Vendor to confirm
2.11.2 | System PC must be loaded with following features : Diagnostics aid with soft copies of Electrical circuit diagram, wiring diagram, hydraulic diagram, machine layout, PLC software, machine operation & maintenance manuals and diagnostic & help text etc. | Vendor to confirm
2.11.3 | Screen (pages) displaying the status of all inputs and output status of Machine & PLC user programme on line for service personnel only. | Vendor to confirm
2.12 | NETWORKING
| Machine control should have necessary hardware & software so that it is ready for interfacing with gigabit Ethernet Local Area Network with 100MB/ sec. Speed available on machine on UTP cables for NC program & other related DATA transfer . This network to be connected to Wide Area Network / Internet. It should cover following features: | Vendor to confirm
2.12.1 | The machine should appear as a node just as any other PC in the entire network (Network Neighborhood). | Vendor to confirm
2.12.2 | The program transfer should be simple copy & paste method just as it is done in case of PCs. | Vendor to confirm
2.12.3 | The networking should be capable to transfer programs from/to machine across the network in CNC mode. | Vendor to confirm
2.12.4 | All necessary Anti virus measures should also be incorporated. | Vendor to Inform
2.12.5 | The above Networking features shall be completely demonstrated and established on all the supplied machines by the vendor during pre-acceptance at vendor's works as well as at BHEL, Hyderabad during commissioning of the machines. | Vendor to confirm
2.13 | VOLTAGE STABILIZER:
2.13.1 | Oil / Air Cooled Servo Controlled Voltage Stabilizer (of reputed Indian make) suitable for complete machine for unbalanced load & supply conditions considering specified power supply & ambient conditions. | Vendor to offer
2.13.2 | Make | Vendor to offer
2.13.3 | Model, Rating & Input/Output Voltage etc. | Vendor to offer
2.14 | ULTRA ISOLATION TRANSFORMER
2.14.1 | Ultra Isolation Transformer (of reputed Indian make) for complete machine for unbalanced load & supply conditions considering specified power supply & ambient conditions. | Vendor to Inform
2.14.2 | Make | Vendor to Inform
2.14.3 | Model, Rating & Input/Output Voltage etc. | Vendor to Inform
2.15 | SPARES (OPTIONAL) | Vendor to Quote for 1 set item wise for both the machines
2.15.1 | Electronic Spares
2.15.1.1 | 100% CNC, PLC, Servo Drives, Servo Motors and Feed Back systems to be quoted item wise and furnish the detailed list. | Vendor to Quote for 1 set item wise for both the machines
2.15.1.2 | Hard Disc loaded with necessary software and machine data | Vendor to Quote
2.15.2 | Mechanical /Hydraulic/Pneumatic Spares:
2.15.2.1 | All types/varieties of pumps used on machines i.e.Hydraulic, lubrication and coolant pumps (1 no. each type) | Vendor to Quote for 1 set item wise for both the machines for all clauses 2.15.2.1 to 2.15.2.17
2.15.2.2 | All types of D.C. Control valves (2 no. each type)
2.15.2.3 | All types of flow control, pressure regulators, pressure reducing valves, coolant gun, Nozzles used on m/c. (1 no. each type)
2.15.2.4 | All types of pressure switches, flow switches and float switches (2no. each type)
2.15.2.5 | All types of Pressure Gauges (1No. each type)
2.15.2.6 | All types of filter inserts (4 nos. each of regenerative type & 20 nos. each of disposal type)
2.15.2.7 | O-Rings and Piston rings (5 nos. of each type)
2.15.2.8 | Accumulator with charging kit if the same is used in the m/c (1 no)
2.15.2.9 | Spare Spindle - 1 No - along with assembly drawings
2.15.2.10 | Bearings for Spindle (1 set)
2.15.2.11 | All types of Belts (2 Nos. each type)
2.15.2.12 | Coolant Manifold
2.15.2.13 | Flexible Bellow Cover (1 No. each type)
2.15.2.14 | Special Oil/ Grease/ Cooling Agent (if any)- Sufficient qty. for 1 year (operation on 3 shift basis)
2.15.2.15 | Hydro Motor (1 No. each type)
2.15.2.16 | Coiled Flexible Air / coolant pipe (2 No's each)
2.15.2.17 | Rotary Unions (2 No's )
2.15.3 | Vendor to confirm that complete list of spares for machine and accessories, along with specification / type / model, and name & address of the spare supplier shall be furnished along with documentation to be supplied with the machine. | Vendor to confirm
2.16 | DOCUMENTATION | Vendor to supply 1 set (5 copies) for both the machines
| One set (5 copies) of the following documents (Hard copies) in English language should be supplied along with the machine. | Vendor to confirm
2.16.1 | Operating manuals of Machine & CNC system | Vendor to confirm
2.16.2 | Programming Manuals (Advance & Standard) of Machine & CNC system | Vendor to confirm
2.16.3 | Detailed Maintenance manual of machine with all drawings (preferably laminated) of machine assemblies/sub-assemblies/parts including Electrical / Pneumatic/ Coolant / Hydraulic circuit diagrams, electrical schematic diagram, wiring diagram along with part list, Complete specification and make of each element used. | Vendor to confirm
2.16.4 | Maintenance, Interface & commissioning manuals for CNC system, spindle & feed drives (applicable for machine and Grinding Wheel Loading System). | Vendor to confirm
2.16.5 | Operator's Guide | Vendor to confirm
2.16.6 | Diagnostics Guide | Vendor to confirm
2.16.7 | User and Manufacturer Documentation on CD ROM, with help tool | Vendor to confirm
2.16.8 | Brief Guide Operation | Vendor to confirm
2.16.9 | Manufacturing drawings for adapters, sleeves, proprietary items tailstock center, etc. | Vendor to confirm
2.16.10 | Catalogues, Drawings and Operation & Maintenance Manuals of all bought out items, wherever applicable. | Vendor to confirm
2.16.11 | Operating and User Manuals, Maintenance Manuals & Catalogues of In-process & Post process Gauging System, Air compressor, Voltage Stabilizer, Isolation Transformer etc. | Vendor to confirm
2.16.12 | Help guides for diagnostic systems | Vendor to confirm
2.16.13 | Final PLC program on CD, NC data & PLC data on pen drive. Print of PLC software with comments in English. | Vendor to confirm
2.16.14 | Hard copy of PLC ladder diagram along with comments in English of machine. | Vendor to confirm
2.16.15 | Complete backup of installed software including CNC features on Memory stick for re-installation as and when required. Set of instructions /Help guide for re-installation should also be provided. | Vendor to confirm
2.16.16 | One additional set of all the above documentation/machine drawings/machine manuals on CD ROM, wherever possible. | Vendor to confirm
2.16.17 | One complete set of documents in best available condition shall be supplied one month prior to start of training date for study by BHEL engineers. | Vendor to confirm
2.16.18 | Bill of materials of all Electrical, mechanical, Hydraulic & Pneumatic parts used in the machine with their parts numbers and order numbers. | Vendor to confirm
2.16.19 | Complete Operating and Programming guide and User's manual of PC Based software for variety of cutter resharpening and manufacturing. The backup of all the software shall be supplied on CD ROM. | Vendor to confirm
2.16.20 | Wiring diagram indicating lay out of cables, plugs, junction boxes, terminal strips etc | Vendor to confirm
2.16.21 | Alarm list and fault diagnostic manual | Vendor to confirm
2.17 | ACCURACY TESTS | Vendor to confirm
2.17.1 | Geometrical Accuracy Tests shall be in accordance with relevant test charts submitted with the machine. Detailed Test Charts for the same, clearly showing the accuracies to be achieved on the machine, shall also be submitted with the offer. | Vendor to confirm and indicate the tests to be carried out
2.17.2 | All the Geometrical accuracies including test pieces machining etc. should be demonstrated to BHEL engineers during pre-acceptance at Supplier's works. and during commissioning of the machine at BHEL Hyderabad. Test pieces including tooling for Test piece machining shall be supplied by vendor. | Vendor to confirm and indicate the details.
2.18 | MACHINE POSITIONING ACCURACIES & REPEATABILITY Should be measured as per VDI / DGQ 3441(latest revision) using Laser Interferometer. | Vendor to confirm
2.18.1 | Positioning accuracy in X / Y / Z axis as per the above test | 6 Micron
2.18.2 | Positioning accuracy in B Axis ( Work Head) | 30 Arc seconds
2.18.3 | Positioning accuracy in C Axis ( Grinding Head or Work Head) | 12 Arc seconds
2.18.4 | Repeatability in X / Y /Z axis (Ps) | 3 Micron
2.18.5 | Repeatability in B Axis ( Work Head) | 8 arc seconds
2.18.6 | Repeatability in C axis ( Grinding Head or Work Head) | 8 arc seconds
2.19 | MACHINE FOUNDATION:
2.19.1 | Vendor shall submit the preliminary layout drawing for getting BHEL’s approval within one month from the date of Letter of Intent (LOI) or Purchase Order, whichever is earlier. Complete Foundation Design including details viz. static / dynamic load details etc. and final layout drawings shall be submitted by the supplier within three months after getting BHEL’s approval for Preliminary layout Drgs. The layout should consist of all reqirements pertaining to complete machine including space requirement for Voltage Stabilizer, Isolation Transformer, Compressor Air dryer & all other accessories/offered items. The vendor shall provide an optimised layout of the offered machines. BHEL shall construct complete foundation for the machine under supervision of supplier and at supplier’s responsibility. Vendor should arrange equipments required for the testing of foundation, if required by the vendor. The vendor shall also indicate detailed specifications of grouting compound and grouting procedure etc. for foundation bolts of the machine. | Vendor to confirm
2.19.2 | Foundation Bolts, leveling elements and other items required for erection of the machines shall be supplied along with machine packages. | Vendor to confirm
2.2 | TRAINING:
2.20.1 | BHEL persons should be trained at vendor's works for TWO weeks in each area i.e. Programming , Operation , Mechanical , Electrical & Electronics maintenance. ( Total = (4 x2)+ 1 = 9 Man weeks ) in the areas indicated at 2.20.2. to 2.20.5and an additional 1 week for electronic maintenance as indicated at 2.20.6. | Vendor to confirm
2.20.2 | Programming. | Vendor to confirm
2.20.3 | Operation | Vendor to confirm
2.20.4 | Mechanical , hydraulic & Pneumatic maintenance | Vendor to confirm
2.20.5 | Electrical and electronics maintenance. | Vendor to confirm
2.20.6 | Electronic Maintenance engineer shall be given additional one week training at the works of CNC Control manufacturer. | Vendor to confirm
2.20.7 | Air-fare, boarding & lodging for the trainees shall be borne by BHEL. | Vendor to confirm
2.20.8 | Competent, English speaking experts shall be arranged by the vendor for satisfactory & effective training of BHEL personnel. | Vendor to confirm
2.20.9 | Vendor to provide training charges ( if any) on Pro-rata basis in the commercial offer. | Vendor to confirm
2.21 | Machine Pre-acceptance (at Supplier's worker) : During Pre -acceptance all geometrical accuracies / Positional accuracies in accordance with Clauses 2.17 and 2.18 are to be witnessed by BHEL representative. Further, 5 types of tools (as per drawings mentioned at Sl.no 2.21.1.1 to 2.21.1.5), 1 No each, distributed on two machines shall be manufactured from the blank, using the software supplied along with the machine, in the presence of BHEL trainees for which the supplier shall arrange raw material and necessary toolings viz. Grinding wheels, collet chuck etc. Net working features as indicated at point no. 2.12 to be demonstrated. Prior to dispatch of the machine, clearance for dispatch is to be obtained from BHEL. | Vendor to confirm
a | Vendor shall indicate the cycle time required for manufacturing the cutters from blanks (against drawing no's mentioned at clause no. 2.21.1.1 to 2.21.1.5 and the same shall be demonstrated during pre acceptance at suppliers works.
b | Vendor shall indicate the manufacturing and resharpening time for the cutters mentioned against clause no. 2.23.1.1 to 2.23.1.10 and the same shall be demonstrated during prove out at BHEL works.
2.21.1 | Drawing list :
2.21.1.1 | Drg. No 4-TR-0511 / 3 (Dovetail finishing cutter : Tool No 15-31-0009/3) (To be manufactured from the blank)
2.21.1.2 | Drg. No W580846 ( DIA 20 SC End Mill) (To be manufactured from the blank)
2.21.1.3 | Drg. No W380905 ( DIA 20 SC Ball Nose End Mill) (To be manufactured from the blank)
2.21.1.4 | Drg. No torus D19 R1 (To be manufactured from the blank)
2.21.1.5 | Drg. No W580841 ( DIA 12 SC Ball Nose End Mill) (To be manufactured from the blank)
2.22 | ERECTION & COMMISSIONING
2.22.1 | Supplier to take full responsibility for carrying out the erection, start up, testing of machine, it’s control & all types of other supplied equipment/accessories, machining of test pieces etc. Service requirement like power, air & water shall be provided by BHEL at only one point to be indicated by supplier in their foundation/layout drawings. Other requirements like crane (capacity of EOT Crane in the shop is 10 Ton only) and helping personnel shall also be provided by BHEL. Details of these requirements should be informed/discussed by vendor and agreed with BHEL in advance. In case crane of higher capacity is required, representative of vendor to hire mobile crane from local sources. Compressed air pressure available in the shop is 5.0 Kg/Cm2. | Vendor to confirm
2.22.2 | Erection & Commissioning of Voltage stabilizer, Isolation Transformer , Air Compressor Dryer and other accessories with all electrical & mechanical connections shall also be responsibility of the vendor. | Vendor to confirm
2.22.3 | Successful proving of BHEL components, as per clause no 2.23, by the supplier shall be considered as part of commissioning. All tests, as mentioned at Sl. No. 2.17 & 2.18 shall also be part of the commissioning activity. | Vendor to confirm
2.22.4 | Tools, Tackels, Test Mandrels, instruments and other necessary equipment (including Laser equipment, if required) required to carry out all erection & commissioning activities should be arranged and brought by the supplier. | Vendor to confirm
2.22.5 | Commissioning spares, required for commissioning of the machine within stipulated time, shall be brought by the supplier on returnable basis. | Vendor to confirm
2.22.6 | Broad Schedule of Erection and Commissioning shall be submitted with the offer. | Vendor to confirm
2.22.7 | Charges, duration, terms & conditions for Erection & Commissioning should be furnished in detail separately by vendor along with offer. | Vendor to confirm
2.22.8 | Portion, if any, of the machine, accessories and other supplied items where paint got rubbed or peeled off during transit or erection should be repainted and matched with the original adjoining paint by the vendor. For this purpose, the vendor should supply sufficient quantity of touch-up paint of various colours/shades of paints used. The vendor shall ensure performing touching after commissioning but before final acceptance. | Vendor to confirm
2.23 | PROVE OUT OF BHEL COMPONENTS
2.23.1 | Complete manufacturing and successful resharpening of cutting tools to the specified design accuracy and surface finish, shall be done by the vendor after erection & startup of the machine at BHEL works using Grinding wheels, CNC programs ,accessories etc. supplied by the vendor. Representative of vendor shall manufacture / re-sharpen the cutters mentioned against clause no 2.23.1.1 to 2.23.1.10 ( 1 No's Each) distributed over two machines, for demonstration of software, machine capability, consistency and repeatability . The Wheels used for Prove Out will be in Vendors scope and not part of Tooling Package as mentioned in Clause No 2.34.4 . These Grinding Wheels will be retained by BHEL after Prove Out. | Vendor to confirm and quote item wise for clauses 2.23.1.1 to 2.23.1.10
2.23.1.1 | Drg. No 4-71-281-0075 (Fir tree finishing cutter ; blade : Form 141 ; Tool No 10-31-5959) ( Complete resharpening including profile). Cutter will be provided by BHEL.
2.23.1.2 | Drg. No 4-TR-0511 / 3 (Dovetail finishing cutter : Tool No 15-31-0008/3) ( Complete resharpening) Cutter will be provided by BHEL.
2.23.1.3 | Drg. No W580846 ( DIA 20 SC End Mill) ( Manufacturing from blank. Blank will be supplied by BHEL)
2.23.1.4 | Drg. No 4-TR-0532 : Solid Carbide Taper Ball Nose end mill ;Sl. No 1) ( Complete resharpening ) End mill will be provided by BHEL.
2.23.1.5 | Drg. No 4-TR-0547 : Solid Carbide Taper Ball Nose end mill ;Sl. No 1) ( Manufacturing from blank. Blank will be supplied by BHEL)
2.23.1.6 | Drg. No 4-TR-0547 : Solid Carbide Taper Ball Nose end mill ;Sl. No 3) ( Complete resharpening ) End mill will be provided by BHEL.
2.23.1.7 | Drg. No 2-71-251-0074 : Taper Reamer Tool No 10-23-5201: ( Complete resharpening ) Reamer will be provided by BHEL.
2.23.1.8 | HSS Cylindrical Milling cutter ; Dia. 100 x 40 h7 bore ( Complete resharpening ) Cutter will be provided by BHEL.
2.23.1.9 | T-Slot milling cutter with parallel shank and with staggered teeth (Dia 50 x 22 x Dia 32 shank) ( Complete resharpening ) Cutter will be provided by BHEL.
2.23.1.10 | Drg. No torus D19 R1 ( Manufacturing from blank. Blank will be supplied by BHEL)
2.23.1.11 | Machine operators support shall be provided by BHEL during prove out of machines at BHEL, Hyderabad and they will work under the supervision of vendor's experts. To carryout the task, the vendor shall provide one week of exclusive machine operation training to BHEL's operators and programming training to programmers after machine installation and before the start of prove out. | vendor to confirm
2.23.1.12 | The prove out of the machine at BHEL, Hyderabad shall be carried out in two shifts, first shift attended by vendor's application Engineer and the second shift attended by Vendor's operator supervising BHEL's operators trained as above at point no 2.23.1.11 | vendor to confirm
2.23.1.13 | Vendor shall be responsible for any deviation/rejection in prove out component due to wrong re-sharpening or malfunctioning of the machine during prove out machining and also for the delay in machining due to improper recommended tooling etc. Any change in tooling during prove out shall be at the responsibility and cost of the vendor. | Vendor to confirm
2.24 | FINAL MACHINE ACCEPTANCE
Final acceptance shall be made by BHEL Hyderabad after completion of following activities:
2.24.1 | Demonstration of specified/offered Geometrical accuracies as per test chart/standard after machine commissioning. | Vendor to confirm
2.24.2 | Demonstration of specified/offered Positioning accuracies and specified values after machine commissioning | Vendor to confirm
2.24.3 | Demonstration of all features of the Machine, Control system & Accessories to the satisfaction of BHEL for efficient and effective use of the machine including point no 2.1 to 2.5 and 2.8 to 2.10 along with demonstration of Machine networking. | Vendor to confirm
2.24.4 | Training of BHEL machine operators and programmers in operation of complete machine, software & accessories etc by the supplier's experts / engineers during their stay at BHEL works. | Vendor to confirm
2.24.5 | Prove out of BHEL components as per Point no 2.23.1.1 to 1.23.1.10 | Vendor to confirm
2.25 | GUARANTEE
2.25.1 | Guarantee for complete machine,CNC Control, softwares and all supplied accessories/equipments for 18 months from the date of final acceptance of the machine. Any spare required during guarantee period shall have to be arranged by the vendor free of cost and duty levied have to be borne by the vendor. Vendor to specify the list of warranty spares supplied along with the machine. | Vendor to confirm and furnish the list of warranty spares
2.26 | TROPICALISATION
2.26.1 | All electrical / electronic equipment shall be tropicalized. | Vendor to confirm
2.26.2 | All electrical & electronic control cabinets & panels should be dust and vermin proof. | Vendor to confirm
2.26.3 | All electrical components in the cabinets should be mounted on DIN Rail. | Vendor to confirm
2.26.4 | All electrical / electronic panels to be provided with adequate door locks. All electrical & electronic panels including operator's panel should have sufficient illumination and power receptacles/plug points of 220Volts, 5/15 Amp AC with on/off switch. All electrical adapters/receptacles, fittings, consumables etc. should be compatible with Indian equivalents. | Vendor to confirm
2.26.5 | All motors shall conform to IEC Standards | Vendor to confirm
2.26.6 | All cables moving with traversing Axis should be installed in caterpillar / Drag chain. Additionally, all the cable trays/chains etc. required for laying of cables should be included in the offer. | Vendor to confirm
2.26.7 | Vendor should ensure the proper earthing for the machine and its peripherals/accessories. Any material requirement for the same should be informed with foundation design/drawings. The vendor can take earthing connection from the nearest available location of the production shop. | Vendor to confirm
2.27 | SAFETY ARRANGEMENTS
| Following safety features in addition to other standard safety features should be provided on the machine: | Vendor to confirm
2.27.1 | The design of the machine will be such as to provide utmost operational safety. Mechanical and Electrical stoppers, electronic interlocks should be provided to ensure coordinated functioning and to prevent damage to various elements of the machine. Adequate safety interlocks to be provided for Headstock, Spindle, Guide ways etc. to protect against fall in oil level, overloads or fall in compressed air pressure. | Vendor to confirm
2.27.2 | Machine should have adequate and reliable safety interlocks / devices to avoid damage to the machine, work piece and the operator due to the malfunctioning or mistakes. Machine functions should be continuously monitored and alarm / warning indications through lights/ alarm number with messages (on CNC display and panels) should be available. | Vendor to confirm
2.27.3 | A detailed list of all alarms / indications provided on machine should be submitted by the supplier. | Vendor to confirm
2.27.4 | All the pipes, cables etc. on the machine should be well supported and protected. These should not create any hindrance to machine operator's movement for effective use of machine. | Vendor to confirm
2.27.5 | All the rotating parts used on machine should be statically & dynamically balanced to avoid undue vibrations & noise. | Vendor to confirm
2.27.6 | Emergency Switches at suitable locations as per International Norms should be provided. | Vendor to confirm
2.27.7 | Oil & water pipe lines should not run with electrical cable in the same tray/trench. | Vendor to confirm
2.28 | ENVIRONMENTAL PERFORMANCE OF THE MACHINE
2.28.1 | The Machine should conform to following factors related to environment : | Vendor to confirm
2.28.2 | Maximum noise level shall be 85 dB (A) at 1 meter away from the machine with correction factor for back ground noise, if necessary. This will be measured as per international standards like DIN 45635-16. Supplier to demonstrate compliance to noise level, if asked for during commissioning and necessary measurement equipment will be arranged by BHEL at Hyderabad.. | Vendor to confirm
2.28.3 | There shall not be any emissions from the machine. All fumes etc. during machining shall be arrested by Fume extraction system. | Vendor to confirm
2.28.4 | There should not be any effluent from the machine. In case there are any effluents from the machine, requisite pollution control device should be built into the machine by the supplier. | Vendor to confirm
2.28.5 | No hazardous chemicals shall be required to be used in the machine. | Vendor to confirm
2.28.6 | Machine should be built in line with international safety and environmental protection standard. A copy of confirmation certificate shall be given during pre-dispatch inspection. | Vendor to confirm
2.28.7 | Paint of the machine should be oil / coolant resistant and should not get peeled off and mixed up with coolant. | Vendor to confirm
2.29 | COLOUR OF THE MACHINE:
2.29.1 | Painting of Machine / Electrical Panels | Vendor to inform
2.3 | PACKING:
| Sea worthy & rigid packing for all items of complete machine, CNC System, all Accessories and other supplied items to avoid any damage/loss in transit. When machine is dispatched in containers, all small loose items shall be suitably packed in boxes | Vendor to confirm.
2.31 | AIR COMPRESSOR:
2.31.1 | Independent Air Compressor (of reputed Indian make) with refrigerated type Dryer & Filter of suitable capacity for the total compressed air requirements of the machine & accessories and to suit required air quality should be supplied. The system should be so designed to have additional provision and required accessories so that BHEL compressed air supply having pressure 5.0 Kg/Cm2 could be used as and when required. The compressor unit should be suitable for continuous duty. | Vendor to confirm
2.31.2 | Make & Model of Air Compressor | vendor to Inform
2.31.3 | Make & Model of Refrigerated Air Dryer | vendor to Inform
2.31.4 | Capacity (Flow, Pressure & KW) | vendor to Inform
2.32 | ADDITIONAL INFORMATION
Following information shall be supplied with the offer:
2.32.1 | Machine Model No. | Vendor to Inform
2.32.2 | Work Area (Height of centre), max.. Diameter and length of cutters that can be accommodated. | Vendor to Inform
2.32.3 | Total connected load (KVA) | Vendor to Inform
2.32.4 | Space required (Length, Width, Height) for complete machine & accessories | Vendor to Inform
2.32.5 | Catalogue of the machine ( including lifting arrangement for dismantling of sub assemblies) | Vendor to Inform
2.32.6 | Total weight of the machine | Vendor to Inform
2.32.7 | Weight of heaviest part of machine | Vendor to Inform
2.32.8 | Weight of the heaviest assembly of the Machine | Vendor to Inform
2.32.9 | Dimensions of largest part of the machine | Vendor to Inform
2.32.10 | Vendor to submit, along with offer, reference list of customers where similar machines have been supplied mentioning broad specifications of the supplied machine i.e. Model, Spindle power, Load Capacity, Max job Envelope, CNC System etc | Vendor to Inform
2.32.11 | Detailed catalogues , sketch/ photographs of the m/c and accessories/ attachments should be submitted with the offer. | Vendor to Inform
2.32.12 | Hydraulic, Pneumatic & oil pipings should be preferably metallic except places where flexible pipings are essential. All the pipes required for the same shall be included in the standard scope of the machine. | Vendor to Inform
2.33 | GENERAL INFORMATION
2.33.1 | All the information and drawings attached with tender document are exclusive property of BHEL Hyderabad. Under no circumstances these should be passed to any third party without prior permission of BHEL and must not be used directly or indirectly detrimental to the interest of BHEL. | Vendor to accept & confirm.
2.34 | OPTIONAL REQUIREMENT (VENDOR TO QUOTE SEPERATELY) | Vendor to confirm and Quote for 1 SET FOR 2 MACHINES
2.34.1 | All applicable grinding wheels ( CBN / Diamond ) suitable for Solid carbide torus cutters , solid carbide taper ball nose end mills, HSS side & face cutters , profile milling cutters , HSS & Solid carbide end mills with square ends and with corner radius , Solid carbide Chamfering cutters , HSS Christmas / Fir tree cutters, HSS Dovetail root profile cutters - 2 Nos each along with all details and specification. These are in additional to the supplied tooling package along with the machine. Vendor shall indicate the unit price of each type of Grinding wheel. | Vendor to confirm and Quote for 1 SET FOR 2 MACHINES
2.34.2 | All varieties of Grinding wheel Adaptors ( One number each), These are in additional to the supplied adptors along with the machine mentioned at Clause No 2.4.11 | Vendor to confirm and Quote for 1 SET FOR 2 MACHINES
2.35 | QUALIFYING CONDITIONS
2.35.1 | Only those vendors should quote, who have supplied & commissioned at least one no. CNC Tool & Cutter Grinder of same or higher sizes (Spindle power, Max Job envelop, ) in the past last ten years and such machine(s) is(are) presently working satisfactorily for more than one year after commissioning should quote. However , if such machine(s) has / had been supplied to BHEL , then such machine should be presently working satisfactorily for more than six months after its commissioning and acceptance in BHEL. The following information should be submitted by the vendor about the companies where similar machines have been supplied. This is required from all the vendors for qualification of their offer. | Vendor to confirm
2.35.2 | Name of the customer / company, where such machine(s) is(are) installed. | Vendor to submit
2.35.3 | Complete postal address of the customer. | Vendor to submit
2.35.4 | Year of Commissioning. | Vendor to submit
2.35.5 | Application for which the machine is supplied. | Vendor to submit
2.35.6 | Name and designation of the contact person of the customer. | Vendor to submit
2.35.7 | Phone , FAX no. and email address of the contact person of the customer. | Vendor to submit
2.35.8 | Performance Certificate from the customer regarding satisfactory performance of the machine supplied to them. | Vendor to submit