## Sheet2
| BHARAT HEAVY ELECTRICAL LIMITED |  |  | Enquiry No. : | _____________
| UNIT'S ADDRESS: |  |  | Due Date : | _____________
| UNIT'S PHONE NOS. |  | Supplier Qtn. No.: |  | _____________
| CONTACT PERSON'S NAME/DESIGN./PHONE |  |  | Date : | _____________
NO./E-MAIL (FROM PURCHASE DEP'T.)
SPECIFICATION CUM COMPLIANCE CERTIFICATE FOR EOT CRANE 15T - ONE No.
NOTE:-
1. Vendor must submit complete information against clause no. 6.4 The offer meeting this clause would only be processed.
2. Inadequate / incomplete, ambiguous, or unsustainable information against any of the clauses of the specifications/requirements shall be treated as non-compliance.
3. The offer and all documents enclosed with offer should be in English language only.
ADDRESS OF THE SUPPLIER : |  | ADDRESS OF THE INDIAN AGENTS :
TELEPHONE NOS.: |  | TELEPHONE NOS.:
FAX NOS.: |  | FAX NOS.:
E-MAIL ADDRESS : |  | E-MAIL ADDRESS :
SCOPE: SUPPLY, ERECTION & COMMISSIONING OF EOT CRANE 15 T -1 No.
| DESCRIPTION | BHEL SPECIFICATION | SUPPLIER OFFER | DEVIATIONS | COMMENTS
A | MAIN PARAMETERS
1.0 | Type of Crane | Double girder box EOT as per IS 3177-1999/FEM-ISO for Indoor use
1.1 | Class & duty | M5 as per IS 3177-1999 or 2m-M5 as per FEM-ISO
1.2 | Main Hoist capacity | 15 Tonnes
1.3 | Auxiliary Hoist capacity | NA
1.4 | Span | 10.5 Metres
1.5 | Operation Speeds (maximum)
1.51 | Main Hoist | 3 meters/minute
1.52 | Inching Speed (Micro for main hoist) | 0.3 meters/minute
1.53 | Auxiliary Hoist | NA
1.54 | Inching Speed ( Auxiliary hoist) | NA
1.55 | Long travel | 30 meters/minute
1.56 | Cross travel | 15 meters/minute
1.6 | Working clearance distance from centre of gantry rail to nearest obstruction (horizontal) | 300 mm
1.7 | Vertical distance from top of gantry rail to lowest overhead obstruction (maximum) | 1.5 metres
1.8 | Distance from floor to top of gantry rail | 6.0 metres
1.9 | Lift Height
1.91 | Main Hoist (above ground) | 5.5 Meters
1.92 | Main Hoist (below ground) | Nil
1.93 | Auxiliary Hoist (above ground) | NA
1.94 | Auxiliary Hoist (below ground) | NA
2.0 | Hook Apprach
2.01 | Main Hoist | DSL side 2000 mm, Opposite side 1500 mm
2.02 | Auxiliary Hoist | NA
2.1 | Size of gantry rail (Long Travel) - Rail is part of BHEL scope | CR 60 as per IS 3443
2.2 | Size of CT Rail | CR 60 as per IS 3443
2.3 | LT wheel load in Tonnes | Indicate
2.4 | Number of Trolleys | One
2.5 | Width of Crane | Supplier to indicate actual value in meters
2.6 | Maximum clearance from rail to bottom of cabin | NA
B | CONSTRUCTION/STRUCTURAL DETAILS
3.1 | Main Hoist hook type | Shank Hook
3.2 | Auxiliary Hoist hook type | NA
3.3 | Hook latches for Main & Aux hoists | Required
3.4 | Hoist wire ropes | 6/36 or 6/37 construction as per IS:2266-1989
3.5 | Number of falls Main Hoist | 4
3.6 | Number of falls Auxiliary Hoist | NA
3.7 | LT Drive | Twin corner drive with horizontal type gear box
3.8 | Number of wheels for LT drive | 4
3.9 | Diameter of wheels for LT drive | > = 400 mm
3.10 | Number of driven wheels for LT drive | 50% or more
3.11 | CT Drive | With vertical gearbox
3.12 | Pump/motor with starter and timer for automatic lubrication of CT gearbox | Pump/motor to be provided
3.13 | Platform for approach for maintenance of CT gearbox | Required
3.14 | Number of wheels for CT drive | 4
3.15 | Diameter of wheels for CT drive | < = 400 mm
3.16 | Type of bearings for LT/CT wheels | Anti-friction
3.17 | Type of mounting of LT/CT wheels | "L" type brackets
3.18 | Variable speed control
3.18.1 | LT Drive | Through VVVF drive
3.18.2 | CT Drive | Through VVVF drive
3.18.3 | AH Drive | NA
3.18.4 | MH Drive | Through VVVF drive
3.18.5 | MH Drive micro speed | Through VVVF drive
3.19 | Operations required through:
3.19.1 | Cabin | Not applicable
3.19.2 | Pendant | MH, LT & CT and micro speed for MH
3.19.3 | Radio Remote Control | Not applicable
3.21 | Number of speed steps through:
3.21.1 | Cabin | Not applicable
3.21.2 | Pendent | Two steps
3.21.3 | RRC | Not applicable
3.22 | Cabin details | Not applicable
3.23 | Pendent | Shall be movable type. Pendant festooning shall be above the platform at a suitable hight. Cable trolleys are to be mounted on suitable I section only.
3.24 | Duty cycle | 40% CDF all motions
3.25 | Brakes | Electro Hydraulic operated brakes are to be provided for all motions and hoists.(Totally enclosed) conforming to IP:54
3.26 | Gear Boxes for LT, CT and Hoists | Completely enclosed M.S fabricated and stress relieved split type
3.27 | Couplings between motor and gearbox | Geared couplings
3.28 | Couplings between gearbox and rope drum for hoists | Geared couplings
3.29 | Mounting | All the gearboxes, motors, brakes, bearing pedestals, etc. shall be mounted on machined surfaces
3.30 | Lubrication of Crane | Lubrication points with nippels to be provided for LT& CT wheel Bearings. Hand pump to be provided as a separate unit.
3.31 | Toeguards | Toeguards shall be provided for all openings including for trolley
3.32 | Railings | Safety hand railings of tubular construction shall be provided across full length of the bridges and end carriages, staircases and in any other places where openings have been provided.
3.33 | Jacking pads | Suitable jacking pads should be provided on end carriages and crab for jacking up the crane and crab for changing track wheels
3.34 | Safety Pads | Suitable reinforced safety pads should be provided under the end carriages and crab to prevent the crane from falling more than 25mm in the event of breakage of a track wheel/bogie/axle. These safety stops shall not interfere with the removal of wheels
3.35 | End buffers | Spring-loaded buffers are to be provided for long travel and cross travel.
3.36 | Measurements | All components including fasteners should be in metric system only
3.37 | Locking of Parts | Bolts and screws in rotating parts shall be locked.
3.38 | Painting | The cranes should be painted with two coats of deep orange paint confirming to IS 2932 : 2003, ISC No 591 (as per IS 5) after giving primary coat. The paint should withstand high temperatures (upto 60 deg celsius). Girders and trolley frame shall be shot blasted/ Chemically treated before painting.
3.39 | Plates used for fabrication | To be of rolled steel as per IS 2062 plates. Test certificates to be furnished
3.40 | End carriages | As designed by manufacturers
3.41 | Butt joints | All butt joints shall be 100% X rayed both compression and tension and both flanges / Webs
3.42 | Girder | No splice joint – to be of single piece only. No of weldable joints along the total length of the girder should not exceed three
3.43 | Platform | Full length chequered platform shall be provided on both bridges and wherever access is necessary for operation and maintenance. The platforms shall be bolt jointed. Width of the platform shall be >750 mm.
3.44 | Ladders | NA
3.45 | DSL | In BHEL scope
3.46 | DSL guard | To be provided
3.47 | DSL maintenance cabin | To be provided at suitable height
C | ELECTRICAL EQUIPMENT
4.1 | Power Supply at DSL | 415 volts ± 10 %, 3 phase, 50, ± 2 Hz, 4 wires, one conductor earthed.Isolator switch should be provided for isolating the total supply to the crane
4.2 | Control voltage | 110 Volts AC
4.3 | Power distribution to trolley | Trailing cable supported on anti-friction trolley cable
4.4 | Connection to pendent | Trailing cable supported on anti-friction trolley cable
4.5 | Panels | a. The panels shall be painted with grey color as per IS 2932:2003 b. The total number of panels shall be a minimum of three c. MH drive shall be housed in one panel d. CT & LT drives shall be housed in seperate panel e. Protective panel shall be a seperate panel f. Ferrules to be provided for cable connections as per circuit diagram. g. Individual isolating switches / breakers should be provided for MH, CT & LT power circuits h. Seperate isolating switch / breaker should be provided for control circuit i. Individual contactors should be provided for all the drives
4.6 | Colour of panels | The panels should be powder coated. The colour of coating shall be light grey confirming to IS:2932:2003 (as per IS 5)
4.7 | Mounting of panels and resistance boxes | To be mounted on supporting frames fabricated from 'L' angles
4.8 | Electrical Motors | Crane duty, one hour rated, class B or F insulation, IP54 protection, 40 % CDF, 150 starts/hour squirrel cage motors for all motions/traverses
4.9 | Contactors | Siemens make contactor 3 TA 22-30 Amps or equivalent rating to be provided as minimum size contactor in the power circuit.
4.10 | Overload relays | To be provided for all the motors.
4.11 | Cables | P.V.C armoured, copper multistrand conductors, minimum size 2.5 mm sq. in power circuit and 1.5 mm sq in control circuit. All inter connecting wiring to be done neatly through perforated trays fixed in suitable places.
4.12 | Limit Switches for traverses | Limit switches to be provided for all the motions
4.13 | Limit Switches for Main & Auxiliary hoists | One series limit switch with counter weight type and one rotary shunt limit switches for each hoist
4.14 | Earthing | Double earthing are to be provided for all the electrical equipment. A common electrical earthing bus bars to be installed on the cranes covering the entire span and trolley etc.
4.14 | Bell | Bell is to be provided on the crane and incorporated in the elctrical circuit
4.15 | Bridge lights | Four numbers of bridge lights are to be arranged under the bridges
D | MATERIALS
5.1 | Gears | EN 9 Helical type
5.2 | Hardness of Gears | 225 to 280 BHN
5.3 | Pinions | EN 19/EN 24 helical type
5.4 | Hardness of Pinion | 250 to 300 BHN
5.5 | Heat treatment of gears/pinions | Hardened, tempered
5.6 | Pulleys | Cast Steel IS: 1030 grade 4
5.7 | Gear Box | IS: 226/IS: 2062 fabricated casing duly stress relieved
5.8 | Wheels | C 55 Mn 75 / forged steel with hardness of 300-350 BHN
5.9 | Rope Drum | Rolled steel plate fabricated (IS-2062) duly stress-relieved with flanges at both ends or seamless steel pipe (as per ASTM 106 Gr A or B). Rope drum to be machine grooved in hoisting direction. Dia of drum/rope ratio to be as per IS: 3177-1999. 100% X-ray quality welding for circumference joint to be done
5.10 | Hooks | Made of mild steel/EN3A or wrought iron/20Mn2 to IS:6294/1971 with a hardness of 150-180 BHN and Nut to be forged from C45 material
5.11 | Makes of other bought out components | To be as per annexure M&S/Cranes/Makes Rev 00 dated 21/03/2009
E | GENERAL
6.1 | Environment | All equipment shall be tropicalised to operate in normal shop floor conditions of temperature 10 to 40 ° C and maximum relative humidity of 95 %.
6.2 | Guarantee | Supplier shall guarantee all equipment for a period of 18 months from the date of commissioning at BHEL works
6.3 | Oils & grease | First filling of oils and grease are in supplier's scope
6.4 | Manufacturer's reference list | The manufacturer should have manufactured, at least ten DG box type EOT cranes of 15 tons or higher capacity and with span >=10 meters (of Class M5 or higher as per IS 3177/1999 or equivalent), in the last 5 years as on date of enquiry. The Cranes should have been supplied for Engineering industry / steel plants. List of these cranes to be furnished with names of contact persons, telephone and FAX nos. and e-mail IDs. The supplier should furnish copies of the purchase orders and commissioning reports or performance certificates issued by the customers as documentary proof of the above. Note: Cranes supplied to irrigation projects will not be considered
6.5 | General clearance sketch | General clearance drawing showing the clearances and other important parameters as per the specifications is to be enclosed along with the offer
F | DOCUMENTATION
7.1 | List of documents to be submitted with offer (offer will be rejected unless these are submitted) | Point-wise clarifications to all points of this specification including deviations, if any
7.2 |  | Sketches showing full details of cranes with dimensions / end clearances (between centre of LT rails to column face of building), overhead clearance from LT rails, hook approach limits, lift height, etc.
7.3 | Total weight of crane in Tonnes | Indicate
7.4 | Weight of assembled trolley in Tonnes | Indicate
7.5 | Weight of crane girder in Tonnes | Indicate
8.1 | List of drawings/documents for approval before manufacture of crane. Note: It is the responsibility of the supplier to get the drawings/documents approved. No extension of delivery will be accepted in case of any delay in submission/approval of drawings | General Arrangement (GA) drawing of crane
8.2 |  | GA Drawing of Trolley
8.3 |  | GA Drawing of individual mechanism
8.4 |  | Drawings of bridges, end carriage, and their connections
8.5 |  | Sub-assembly drawings for wheels, hook blocks, gearboxes, and rope drums
8.6 |  | Calculation for selection of motor, gearbox and brake
8.7 |  | Calculation for bridge girder, end carriage and selection of wheels
8.8 |  | Total weight of structural, mechanical and electrical equipment separately
8.9 | List of drawings/documents for approval before manufacture of crane. Note: It is the responsibility of the supplier to get the drawings/documents approved. No extension of delivery will be accepted in case of any delay in submission/approval of drawings | Weight of operator’s cabin (if any) together with all equipment mounted in it.
8.10 |  | Quality Plan
8.11 |  | Electrical/Electronic circuit diagrams for total crane
8.12 |  | GA drawing of Electrical panels and layout of components within the panels
9.1 | List of drawings/documents to be submitted at the time of inspection of crane at supplier's works and at BHEL | Test certificates of all boughtout items like hooks, steel plates, wire ropes, etc and for crane (certified by "Competent person" as per as per AP Factories Rules/Acts/Laws
9.2 |  | 4 Nos. Cranes operation and maintenance manuals.
9.3 |  | 1 No. spare parts manual
9.4 |  | Drawings of all wheels
9.5 |  | One set of drive manuals for each drive installed is to be provided
9.6 |  | Cabling scheme / interconnection diagram
G | TESTING/INSPECTION
10.1 | During manufacture | Will be checked/inspected by BHEL/third party appointed by BHEL
10.2 | After manufacture | Will be checked/inspected by BHEL/third party appointed by BHEL. The crane will be checked for all functions and operations.
10.3 | Crane span | Check of Crane span and diagonal - 10Kg pull should be applied while checking
10.4 | Clearance for despatch | The equipment shall be despatched only after testing/inspection at supplier's works and on written clearance from BHEL
H | ERECTION & COMMISSIONING
11.1 | At BHEL works | Part of supplier's scope.
11.2 | Material (lifting equipment, lifting tackles, etc) required during erection and commissioning | Part of supplier's scope. All lifting machines/tackles to be inspected and certified by "Competent Person" as per AP Factories Rules/Acts/Laws before use.
11.3 | Load test | To be done as per relevant IS standards. Load will be provided by BHEL
11.4 | Test certificate for crane | Part of supplier's scope. To be inspected and certified by "Competent Person" as per AP Factories Rules/Acts/Laws before use.
11.5 | Terms and Conditions during installation | During installation, the terms and conditions to be followed by the contractor are as per document M&S/Cranes/Terms/E&C enclosed.

## BOUGHT OUT ITEMS
| ITEM | MAKE | OTHER DETAILS
1 | Bearings | SKF / FAG / Timken / RHP
2 | Cables | Lapp / Igus | Cables with copper conductors only, Flex CL5
3 | Connectors | Elmex / Wago
4 | Contactors | Siemens / ABB / Telemecanique
5 | Master Controller | Siemens / SOC / WMI / EMM / Omega
6 | Couplings | Hi-Cliff / WMI / OEM
7 | Fuse / Fuse holders | English Electric / SIEMENS
8 | Hooks | Herman Mohatta / Hercules / Steel Forgings / Smriti Forgings / EE Karachiwala
9 | Isolator Switch | Siemens
10 | Isolators | Siemens
11 | Limit Switches | Siemens / SOC / OMEGA / Kakku | IP54 or better
12 | Lubrication Pump/motor | CENLUB
13 | MCB | Siemens
14 | MCCB | Siemens
15 | Motors ( Auxiliary) | BBL / CROMPTON GREAVES / ALSTOM / SIEMENS /ABB | IEC Frame sizes, IP54 or better
16 | Motors (Slipring) | BBL / CROMPTON GREAVES / ALSTOM / SIEMENS /ABB | IEC Frame sizes, IP54 or better, Crane duty, 1 hour rated, 40% CDF
17 | Overload relay (Electrical) | SIEMENS
18 | Overload relay (Mechanical) | ELECTROGEAR
19 | Panels | SIEMENS / GODAVARI ELECTRICALS / DANDAPANI / Original equipment manufacturer | Should be made from 18 G sheet steel, Powder coated and should be provided with panel locking facility.
20 | Pendent pushbutton station | HANSU | With colour coded pushbuttons and name plates
21 | Pneumatic timers | Bharatia Cutler Hammer
22 | Push Buttons | SIEMENS
23 | Radio Remote Control | Stromag / SNT | 3-0-3 or 4-0-4 step operation, Hand held / Joy stick type with rechargeable batteries and charger
24 | Rails |  | CR 60 / CR 80 / CR 100 / CR 120 / Square bar as per IS-3443
25 | Resistance Box | BCH / SOC / WMI / OMEGA | IP11 or better
26 | Thruster Brakes | SOC / WMI / OMEGA / SNS | IP54 or better
27 | Squirrel cage induction motors (suitable for crane duty application and to run with VVVF drives) | BBL / CROMPTON GREAVES / ALSTOM / SIEMENS /ABB | IEC Frame sizes, IP54 or better, Crane duty, 1 hour rated, 40% CDF.
28 | Variable frequency drives with regenerative braking resistance | ABB drives - Type : ACS800 / ACC 800 Siemens - Type : Master drives | Digital type
29 | Wire Rope | Usha Martin / Fort William / Bharat wire ropes
30 | Encoders | Hubner | Type: POG 9 or POG 10