## Sheet1
BHARAT HEAVY ELECTRICAL LIMITED RAMACHANDRAPURAM |  |  |  | Enquiry No. :
UNIT'S ADDRESS: |  |  |  | Due Date :
UNIT'S PHONE NOS. |  |  |  | Supplier Qtn. No.:
CONTACT PERSON'S NAME/DESIGN./PHONE NO./E-MAIL (FROM PURCHASE DEP'T.) |  |  |  | Date :
SPECIFICATION CUM COMPLIANCE CERTIFICATE FOR PHASED ARRAY UT EQUIPMENT. QUANTITY: 1 No.
NOTE;
1. Vendor must submit complete information against clause nos. 26 The offer meeting this clause would only be processed.
2. Inadequate / incomplete, ambiguous, or unsustainable information against any of the clauses of the specifications/requirements shall be treated as non-compliance
3. The offer and all documents enclosed with offer should be in English language only
ADDRESS OF THE SUPPLIER : |  |  |  | Address of the Indian Agents:
TELEPHONE NOS.: |  |  |  | TELEPHONE NOS.:
FAX NOS.: |  |  |  | FAX NOS.:
E-MAIL ADDRESS : |  |  |  | E-MAIL ADDRESS :
SNo. | Description for BHEL Requirement | REQUIRED | OFFERED | DEVIATIONS | REMARKS
1 | PARTICULARS:
1.1 | Description of the Ultrasonic Imaging System : Portable system comprising of Multi-Channel Combined Phased array, Time of Flight Diffraction Technique(TOFD) and Pulse Echo Ultrasonic Weld Inspection and Recording system with manual Scanner and Probes for Ultrasonic Evaluation of Longitudinal / Circumferential /Fillet weldments in Steel Pressure vessels, Heat Exchangers, casting and forgings . | confirm
1.2 | Area of application: Ultrasonic Examination for detection of planar / volumetric defects of Cir seams in Pressure vessels/Heat Exchangers with OD ranging from 500mm to 3500mm and thickness 12mm-200mm, Long Seams in Pressure vessels of OD ,500mm to 1800mm (inclusive of Bi-thickness shells) and thickness 12mm to 200mm and lenght max. 15 meters | specify
2 | System capability: The system shall conform to the following International Standards.ASME Section V Article 4 in general ASME Code Case 2541.Upcoming ASME Code Cases 2557 and 2558 for manual raster scans using S-scans and D-scans.ASTM 2841-06 Standard Guide for Evaluating Characteristics of Phased Array Instruments and Systems.API and AWS D1:1 codes.TOFD capability for Accurate amplitude-Independent defect sizing compliant with ASME 2235 code with TOFD Caliper | specify
3 | Principle of Operation: Multi-Channel Pulse Echo Flaw Detection for compression, shear and surface wave inspection through continuous measuring of echo amplitudes and reflectors coordinates along probe trace in combination with TOFD inspection-B scan, S-Scan and D scan imaging . The combination of time-of-flight diffraction (TOFD) and pulse-echo techniques is applied for the complete inspection in a single scan to cover 100% weld root,cap,and mid wall. Combination of phased array and time of flight diffraction (TOFD) technique with encoder interface, combination of TOFD and pulse echo. | confirm
3.1 | Basic Hardware Specification for TOFD and pulse echo: The system, comprising of an 8-channel system held in suitable rugged containment designed for the conditions expected in an Industrial Environment. | confirm
3.2 | Number of Channels : 8 channels (Minimum) | specify
3.3 | Pulsing / Receiving Type: All channels to fire, receive, digitize, and record signals parallelly / Sequentially .Sequential cycles of firing, receiving, digitizing, and recording signals by each channel are to be separated in time in a sequence loop. | specify
4 | Pulse type : Square Wave , Bipolar Square Wave, either positve or negative. | specify
4.1 | Pulse Voltage: 50 V - 300 V in steps | specify
4.2 | Pulse width : 50ns to 500 ns or more | specify
4.3 | Modes : Single , Dual | specify & confirm
5 | PRF: up to 5KHz and above | specify
5.1 | Gain : 0 to 100 dB controllable in 0.5 dB resolution. | specify
5.2 | Frequency Band : 0.25-20 MHz Wide Band . | specify
5.3 | Ultrasound Velocity : Minimum / Maximum in steel to be indicated by vendor | specify
6 | Signal Filtering : Low pass, High Pass filters (Channel selectable) . | specify
6.1 | Display Modes: A Scan-RF, Rectified (Full Wave / Negative or Positive Half Wave), Signal's Spectrum (FFT Graph).B-Scan,C-Scan | specify
6.2 | Reject : 0-99 % of screen height controllable in 1% resolution. | specify
6.3 | DAC / TCG: Through sequential recording echo amplitudes from equal reflectors at different depths. | specify
7 | DAC: Number of points and dynamic range to be indicated by vendor | specify
7.1 | DGS : Standard Library for probes. Vendor to indicate. | specify
7.2 | Gates: 2 or more Independent Gates with alarms. | specify
7.3 | Gate Start and Width : Controllable over whole range. | specify
7.4 | Gate Threshold: 5-95 % of A-Scan height controllable in 1 % resolution. | specify
7.5 | Freeze (A-Scans and Spectrum Graphs) : Freeze All – A-Scans and Spectrum Graphs / Freeze Peak – A-Scans / All measurements functions, manipulating Gates, and ±6dB Gain varying option for frozen signals. Otherwise provision to extract A-scans from the collected Data. | specify
8 | Digitiser : Vendor to indicate the following sampling rate, data resolution, signal averaging | specify
8.1 | Encoder Interface: Built-in interface for incremental mechanical encoder. | confirm
8.2 | Encoding : Single or Double axis encoder. True-to-location (incremental encoder – 0.5 mm resolution) – for multi channel operation. | specify
8.3 | Imaging Modes: Cross-sectional B-Scan, C-Scan, (gray scale / rain bow ) | specify
8.4 | Scanner: Scanner shall be compatable for encoded data along with coordinates to suite for area of application as prescribed in Sl. No.1.2 | specify
8.5 | Standard Length of one Straight Line Scanning record: upto 15 meters | specify
9 | Image Analysis Software : The Software of the system should have the following capabilities- • Windows applications • Scan plan setup software. •Real-time B-scan,S-scan and TOFD display •User-drawn weld section with defects for each channel or for each defect type • Recovery and play back of A-Scan sequence at various gain levels. • Echo-dynamic pattern analysis. • Defects sizing, outlining, pattern recognition. • Report format preferably in MS Excel / MS Word /HTML /PDF format. | specify
9.1 | Data Reporting : Calibration Dumps, A-Scans, Spectrum Graphs, Thickness Profile B-Scans, cross-sectional B-Scans, S-scan plane view CB-Scans, TOFD maps, Should be transferable to any External Computer / External drive and Printer so that Direct printouts can be taken. Gray scale B-scan TOFD prints with user-specified scale. | specify
10 | System Data Storage Capacity: vendor to indicate Make: IBM/HP preferred | specify
10.1 | Laptop for Data acquisition and Analysis : CPU-Processor speed minimum 1.4GHz.RAM-Minimum 512 MB(upgradable). Hard Disc 1000GB (upgradable). Display monitor-14’’ colour daylight readable, TFT / LCD monitor . System should have the facility to operate with optical mouse, key-board. Vendor to furnish details in technical bid. | specify
10.2 | Flash Memory - Quasi HDD : 4 Gigabytes | specify
10.3 | Outputs: LAN, USB X 2, PS 2, SVGA. &DVD Writer | specify
10.4 | Compatibility with the external devices : PS 2 Keyboard and Mouse, USB Keyboard and Mouse, USB Flash Memory card, Printer through USB or LAN, PC through USB or LAN, SVGA External Monitor and card reader. | specify |  |  | .
10.5 | Operating sysem : Windows based | specify
11 | Battery Life : 4-6 hour operational. One extra set of battery charger with cells. | specify
11.1 | Power : Mains - 230V AC, 50 Hz, auto-switch; Battery backup upto 4 hours continuous operation. | specify
12 | Housing
12.1 | Dimensions : Vendor to indicate | specify
12.2 | Weight (Excluding scanner) :Preferably less than10kg. | specify
13 | Probes, Wedges: vendor to specify the probe /wedges requirement as per specification sl.no. 1.2 for TOFD and Pulse echo applications. Itemised list shall be submitted along with technical bid. | specify
13.1 | Cables: Supplier to indicate the details of Power cables, Transducer connector cables, Computer connector cables, Scanner cables etc. | specify
14 | Scope of Supply for phased array model: the system should have minimum pulsers of 16 or more and multiflux receiver up to 64 or more. | specify
15..1 | Phased array System: Phased array system has to be full featured with A Scan.B Scan, C Scan and Sectorial scan with encoder interface | specify
15.2 | Aperture: 1 to 16 elements and more | specify
15.3 | Number of elements :64 or more | specify
16 | Pulser:
16.1 | Type:square wave/Bipolar Square Wave | specify
16.2 | Power: Pulse voltage 80V per element | specify
16.3 | Pulse width tuning: 30ns to 500 ns | specify
16.4 | maximum pulsing rate : 5KHz or more | specify
17 | Receiver:
17.1 | Gain: 0 to 74db | specify
17.2 | System band width: 750Khz to 18Mhz at -3db. | specify
17.3 | Scan Type: Vendor to indicate | specify
17.4 | Scan Quantity: Vendor to indicate | specify
17.5 | Data Acquisition: Digitising frequency 100MHz | specify
18 | Data processing:
18.1 | Number of data points: Vendor to indicate | specify
18.2 | Rectifier:RF, positive half wave , negative half wave, Full wave | specify
18.3 | Filtering: Low pass, digital filtering for bandwidth & frequency range | specify
18.4 | Video filtering: Smooting | specify
18.5 | A-Scan refresh rate: Vendor to indicate | specify
18.6 | Programmable time corrected gain (TCG) :Vendor to indicate | specify
19 | Machine should have following features
19.1 | DGS : Standard Library for probes | confirm
19.2 | DAC / TCG: | confirm
19.3 | AWS D 1.1 | confirm
19.4 | Phased array Probes, Wedges: Vendor to specify the probe /wedges requirement as per specification sl.no.1.2 for phased array application. Itemised list shall be submitted along with technical bid. | confirm
19.5 | Supplier should quote calibration blocks if any and furnish details in the technical bid. | specify
19.6 | Machine to laptop interface software should have following feature: Display of predefined weld overlay, display of specific readings, display of multiple channels,, display of phased array & TOFD data, merging of data files, TOFD manager( LW removal, re synchronization), probe offset & skew modifications, beam drawings | specify
20 | Performance Prove-Out at BHEL: On supply of the equipment it is essential to demonstrate the satisfactory performance of the system and train the operators for the applications as specified in sl.no.1.2 & sl. no.3.0. for atleast 6 working days on the actual job. | confirm
21 | Documentation in ENGLISH Language: 2 hard Copies (In English) and 2 soft copies in CD of the Operation & Maintenance Manuals shall be supplied along with the system. | confirm
22 | Training on Operation & Maintenance: Complete Training on operation & maintenance of the Equipment & Accessories is to be given by technically qualified and competent persons of the vendor for 18 mandays at vendors works or at their service centres in india. | specify and quote separately
23 | Annual Maintenance Contract – AMC: The vendor has to quote for AMC with detailed scope of work. | specify and quote separately
24 | Spares for Main Equipment. & Accessories : Vendor has to furnish itemised list of spares in the technical bid, under Mechanical, Electrical & Electronic Category for the Main Equipment & Accessories for 2 years of trouble free operation after expiry of warranty period. | specify and quote itemwise separately
25 | Delivery in months: | specify
26 | Reference list / Qualifying conditions : Only those vendors, who have supplied and commissioned atleast one equipment of same or higher sizes for similar applications in the past ten years and such equipment(s) should be presently working satisfactorily for more than one year, after commissioning should quote. However, if such equipment(s) has been supplied to BHEL, then such euqipment should be presently working satisfactory for more than six months after its commissioning and acceptance in BHEL. The following information shall be submitted by the vendor about the companies where similar equipment(s) have been supplied. This is required from all the vendors for qualification. | specify
26.1 | Name of the customer / company where similar machine is installed. | Specify
26.2 | Complete postal address of the customer. | Specify
26.3 | Month / Year of commissioning. | Specify
26.4 | Performance certificate from the customer: Meeting the requirement specified at sl.no. 26.0 shall be furnished along with technical bid. | Specify
26.5 | Phone, FAX no. and email address of the contact person of the customer. | Specify