## Sheet1
| BHARAT HEAVY ELECTRICALS LIMITED |  | Date:
| Heavy Power Equipment Plant, Ramachandrapuram |  | Due Date:
| Hyderabad-502 032, INDIA |  | Supplier Qtn No.
| Phones: 23182581 / 23182052 |  | Date :
Fax Nos:040-23021910 & 23021954
E-mail: kollipara@bhelhyd.co.in
SPECIFICATION CUM COMPLIANCE CERTIFICATION FOR GLOBAL VACUUM PRESSURE IMPREGNATION PLANT
NOTE:-
1. Vendor(OEM) must submit complete information against clause no. 38.0 The offer meeting this clause would only be processed.
2. The "Offered" Column and where applicable, the "Deviations" & "Remarks" Column of this format shall be filled in by the Vendor and submitted along with the offer. Inadequate / incomplete, ambiguous, or unsustainable information against any of the clauses of the specifications/requirements shall be treated as non-compliance.
3. The offer and all documents enclosed with offer should be in English language only.
ADDRESS OF THE SUPPLIER:
TELEPHONE NOS:
FAX NOS:
E-MAIL ADDRESS
Sl.No. | Description for BHEL Requirement Specification No.S-EMT-159/00 Dt.05.10.2007 | Offered | Deviations | Remarks
1 | PURPOSE: Required for Global Vacuum Pressure impregnation (GVPI) for turbo generators stators and rotors under use of Epoxy - resin with hardener and the necessary temperature and pressure treatment.
2 | SCOPE: The scope of supply includes design, manufacture, supply, erection, commissioning of GVPI plant and proving of the complete plant at BHEL works.
3 | OPERATION SEQUENCE IN AUTOMATIC MODE:
3.1 | Selection of already memorized impregnation programme and activation at the central PC or programming of a new cycle , e.g. vacuum time, wet vacuum time, pressue time at the data input at the PC and also the selection of the storage tank(s) to be used.
3.2 | The channel (s) at the capacitance measuring device have to be programmed up to 6 different capacitance values for registering at the same time (stator winding at six different places simultaneously).
3.3 | After inserting the job, to be impregnated, into the impregnation tub of the impregnation tank, the level switches for resin flow stop and overflow protection have to be adjusted and the capacitance measuring lines are connected. The trolley carrying impregnation tub with job is moved by the electric drive system into the impregnation tank. Then the corrugated tube for resin feeding has to be connected to the resin inlet, inside the impregnation tank via quick closing coupling.
3.4 | The tank lid is closed by push buttons at the control panel nearby the impregnation tank and the automatic cycle is started at the control panel in the control room after checking the vessel inside through the sight glass.
3.5 | The vacuum station will automatically evacuate the impregnation tank to the programmed value and maintain this value for the programmed period. The brine supply for the baffle and the condenser (s) is provided automatically . The brine storage is kept at the selected temperature, independent of the other conditions, the chiller and related circulation pump are controlled automatically.
3.6 | Upon pre-selection the heating up of the impregnation resin in the already activated storage tank (s) is executed automatically, the stirrer is operating and the storage tank is kept at the programmed vacuum value.
3.7 | After elapsing of the programmed vaccum drying time, a visual signal appears, to indicate the readiness for resin feeding to the impregnation tank. The selected resin storage tank (s) is (are) automatically supported with dry nitrogen and brought to the programmed pressure, which is maintained during the resin feeding process.
3.7.1 | Suitable capacity nitrogen dryer shall be provided on line, for the nitrogen coming from the nitrogen tank.
3.7.2 | The resin flow is started at the control panel by pushing the 'start' button and can be stopped at any time by pushing the "stop" button.
3.7.3 | The vacuum level in the impregnation tank is automatically adjusted to the pre-selected vaccum valve. In case of using several storage tanks, the first one will be disconnected after reaching the minimum resin level to prevent air in the resin lines and splashing in the impregnation tank. If required by the programme, the resin valve of the second storage tank opens automatically and the feeding continues and so on.
3.8 | After reaching the minimum resin level in the storage tank, the resin feeding valve shall automatically closed by getting the feed back through sensor or the operator pushes the "stop" button at the control panel.
3.9 | Then the process continues automatically or at this stage the operator may check the conditions in the impregnation tank, after finding every thing OK, he pushes the "start" button again and the process continues. After elapsing of the remaining vacuum time the Nitrogen pressure is automatically increased in the impregnation tank. The pressure increase sequence is programmable in steps and for a specified increase rate.
3.1 | After reaching the programmed pressure in the impregnation tank, the pressure time should start automatically.
3.10.1 | After completion of the pressure cycle, vacuum is created sequencially in the storage tanks for withdrawal of resin from impregnation tnk. The same will cooled as per the cooling cycle.
3.11 | After elapsing of pressure time, again a visual signal appears and the pressure in the impregnation tank is reduced for back-feeding by pushing the "start" button. The resin valves open automatically and the resin is fed back via the filter and the degassing system at the storage tank (s). In case of use of several storage tanks, an automatic switch over is executed after reaching the maximum level in the first storage tank.
3.12 | When the low level signal in the impregnation tank appears, the common resin valve should be closed automatically. Now the programmed dripping time runs and after elapsing, the resin back - feeding is started again.
During resin back - feeding the stirrer in the storage tank is operated automatically at suitable speeds depending on temp of resin. In stand by periods an intermittent operation is programmable to prevent sedimentation and to maintain uniform temperature distribution within the storage tank.
3.13 | With the opening of the impregnation tank after aeration the capacitance measuring device is stopped automatically. Before opening the lid completely, the exhaust air system is started automatically. After a programmed time the lid has to be opened for full access to the impregnation tank.
The stator is disconnected from the measuring lines and transferred to the curing oven. The plant is ready for the next cycle.
4 | PROCESS CYCLE:
4.1 | Size of Jobs for Impregnation.
4.1.1 | Length : 8000 mm maximum / 3000 mm minimum
4.1.2 | Diameter : 3500 mm maximum / 1800 mm minimum
4.1.3 | Weight : 225 Ton maximum
4.2 | Loading in the impregnation tank | 0.5 hrs
4.3 | Evacuation to <0.1 mbar. (empty tank) | 1.5 hr approx
4.4 | Heating up time for resin in the storage tank from 10°C to 60 + 3°C | 3.0 hrs
4.5 | Maintain vacuum | 10-20 hrs
4.6 | Resin introduction at 60°C | 1 hrs
4.7 | Pressure superimposition of the tank (Nitrogen) | Increase from 0 to 4 bar within 80min
4.8 | Maintain pressure of Nitrogen | 2 - 4 hrs
4.9 | Resin return | 1 hr
4.1 | Aeration and drip off of work piece | 0.5 hrs
4.11 | Un loading of the tank | 1 hr
5 | PLANT PERFORMANCE:
5.1 | Impregnation tank
5.1.1 | Heating time from 20 to 80°C | Approx 4 hrs
5.1.2 | Evacuation time of empty tank from 1 bar to <0,1mbar | Within 1.5 hr
5.1.3 | Max loading weight | 225.ton
5.2 | Resin storage tanks: | 60,000 litres
5.2.1 | Heating time from 10 to 60°C | within 3 hrs
5.2.2 | Cooling time from 60 to 35°C | within 2 hrs
5.2.3 | Coolng time from 35 to 8°C | within 6 hrs
6 | UTILITIES:
6.1 | The requirement of Utilities like electrical power, Nitrogen,compressed air, cooling water etc., details to be furnished | vendor
7 | Resin data:
| * Specific weight | 1.15kg/dm cube
| * Specific heat CP | 0.35 kcal/degree Kkg
| * Heat conductivity | 0.15 Kcal/m.h degree K
| * Viscosity at 60°C | 30 - 50 CP
8 | HORIZONTAL IMPREGNATION TANK : | 1 No.
8.1 | Horizontal impregnation tank shall be fabricated out of standard steel and shall have following specifications:
| * Outside diameter | vendor
| * Inside diameter | 4900mm
| * Cylindrical length | 9000mm
| * Operating vacuum | < 0.1 mbar
| * Operating pressure | 6 bar
| * Operating temperature | 80°C
| * Load carrying capacity(Job+Impregnation tub+Trolley) | 250 tons
| * Leakage rate | <0.5 mbar l/sec.
8.2 | The horizontal impregnation tank should be equipped with the following.
8.2.1 | Trolley for carrying the work piece in and out side the impregnation tank including impregnation tub. Traverse of trolley through electro machanical system. Furnished details of the system. The distance of travel is around 70mtrs. The rail should be suituble for a load 250 tons. Supply and alginment of rails is in vendor's scope. | 1 No.
8.2.2 | One impregnation tub suitable for loading of wound stator as per component drawing Annexure-I.
8.2.3 | Detailed dimensional drawing of trolley. | vendor
8.2.4 | Detailed dimensional drawing of impregnation tub. | vendor
8.2.5 | Tentative arrangement drawing of trolley and impregnation tub are shown in the drawing Annexure-II.
8.2.6 | Front cover with bayonet quick closing system with safety and locking arrangement. Hydraulically operated front cover opening, lifting and turning device complete with oil tank, pump with motor, control valves, hydraulic hoses, hydraulic cylinders and limit switch etc.
8.2.7 | Half tube serpentine welded on the tank body and dished bottom for the heating of the tank.
8.2.8 | Heating arrangement for front cover to prevent condensation inside.
8.2.9 | Rails in side the tank for movement of trolley.
8.2.10 | Rails outside the tank for movement trolley.
8.2.11 | Manually operated hydraulic rail bridge between outside rails and impregnation tank for taking in and out the trolley.
8.2.12 | Safety valve
8.2.13 | Viewing glasses with illumination lamps | 4 Nos.
8.2.14 | Flexible stainless steel pipe to be provided on one end with flange to allow connection to the tank. Drawing and specification are to be provided. | vendor
8.2.15 | Sealing for the lid. Furnish material details.
8.2.16 | Level switches for resin flow control and minimum,maximum indication.
8.2.17 | Automated valves for vacuum, over pressure, exhaust air. Furnish details and quality.
8.2.18 | Hand valve for resin drawing.
8.2.19 | Vacuum measuring device pirani type. Furnish details.
Provision for measuring the vacuum at the following location.
* Horizontal tank
* before and after filters/condensors.
8.2.20 | Pressure measuring device. Furnish details
8.2.21 | Pressure switch. Furnish details
8.2.22 | Pressure controller. Furnish details
8.2.23 | Fume Extraction Device, including ductining:Fume extraction device is to be suitably mounted on the horizontal impregnation tank and shall be capable of extracting fumes of solvent after the impregnation cycle is over and prior to complete opening of the impregnation tank cover. The fume extractor should be complete with flame proof fan and motor and ducting. The control of the fume extractor is to be incorporated in the control panel. The ducting from the extractor to out side the manufacturing block is to be supplied by the supplier and shall meet the environmental standards. The capacity of fume extractor in meter cubes per hour and power requirement to be specified in the offer. | vendor
8.2.24 | In addition to the above, any other facility required for the operation of plant is to be indicated by the vendor.
9 | RESIN STORAGE TANKS: | 5 Nos
Resin storage tanks each of 12000 ltr capacity having following specifications to be supplied to store 60000 lit resin for impregnation. The complete system shall be mounted/located above the floor level in the block with crane lift height of 12.0 M.
9.1 | Each resin storage tank shall have the following specifications.
9.1.1 | * Usable storage capacity | 12000 liters
9.1.2 | * Diameter | vendor
9.1.3 | * Cylindrical height | vendor
9.1.4 | * Operating vacuum | 0.3 m bar to 0.5 m bar.
9.1.5 | * Operating pressure | 0.5 bar
9.1.6 | * Operating temperature | 8 to 80°C .
9.1.7 | Material: Standard steel
9.2 | CONSTRUCTION:
9.2.1 | Vertical cylindrical agitator vessel with lower and flanged upper deep dished heads.
9.2.2 | The tank is equipped with double shell and internal pipes for resin heating and cooling by means of brine.
9.2.3 | The vessel will be painted with a rust proof on the outside and equipped with special insulation considering condensation in case of cooling.
9.2.4 | Feeding of resin is done by pressure difference via the filter.
9.2.5 | The tank is equipped with degassing facility for the returning resin at the top of the tank.
9.3 | Each tank is equipped with:
9.3.1 | Thin film degassing equipment to achieve the complete resin degassing during back transfer from impregnation tank.
9.3.2 | Agitator with gear motor drive system to be flanged to the top side of each vessel.
Speed: (Double)
| Power: | vendor
9.3.3 | Sight glass with lighting
9.3.4 | Safety valve
9.3.5 | Level switch for resin minimum indication
9.3.6 | Level indicator with minimum - max switch point
9.3.7 | Temperature controller for cooling and heating with indication at the central PC.
9.3.8 | Automated valve for vacuum
9.3.9 | Automated valve for overpressure
9.3.10 | Automated valve for exhaust air.
9.3.11 | Hand valve for resin sample valve
9.3.12 | Vacuum measuring device pirani type.
9.3.13 | Pressure measuring device.
9.3.14 | Pressure switches
9.3.15 | Manual valve for heating/cooling pipe
9.3.16 | Insulation of the tank.
9.3.17 | In addition to the above, any other facility required for the operation of plant is to be indicated by the vendor.
10 | RESIN FILTER:
To filter the resin returning from the impregnation tub to storage tank.
* Furnish design details
| * Out put lit/min | Vendor
| * Filter fineness | 250 microns
* Material : standard steel
| * Number of filters: | Vendor
* Accessories: Frunish details and quantity.
11 | VACUUM STATION:
11.1 | FOR IMPREGNATION TANK: The vacuum station shall be designed to perform the evacuation of the horizontal inpregnation tank from atmosphere pressure to <0.1mbar within 90 min. and consisting with all necessary measuring and controlling instruments, roots pump, condesor, rotary vane pumps, valves, piping etc required for the operation of vacuum station.
11.1.1 | Roots pump
11.1.1.1 | Number of pumps | vendor
11.1.1.2 | Sucking volume | vendor
11.1.1.3 | Speed | vendor
11.1.1.4 | Power | vendor
11.1.2 | Condensor : Furnish details
11.1.3 | Vacuum rotary vane pump, air /water cooled | vendor
11.1.3.1 | No.of pumps | Vendor
11.1.3.2 | Sucking volume | Vendor
11.1.3.3 | Speed | Vendor
11.1.3.4 | Power | Vendor
11.1.4 | Furnish details of all other components of the system
11.2 | FOR STORAGE TANKS: The vacuum station shall be designed to perform the evacuation of resin storage tanks from atmosphere pressure to <0.3mbar and consisting with all necessary measuring and controlling instruments, roots pump, condesor, rotary vane pumps, valves, piping etc required for the operation of vacuum station.
11.2.1 | Roots pump
11.2.1.1 | Number of pumps | vendor
11.2.1.2 | Sucking volume | vendor
11.2.1.3 | Speed | vendor
11.2.1.4 | Power | vendor
11.2.2 | Condensor : Furnish details
11.2.3 | Vacuum rotary vane pump, air cooled
11.2.3.1 | No.of pumps | Vendor
11.2.3.2 | Sucking volume | Vendor
11.2.3.3 | Speed | Vendor
11.2.3.4 | Power | Vendor
11.2.4 | Furnish details of all other components of the system
11.3 | In addition to the above, any other facility required for the operation of plant is to be indicated by the vendor.
11.4 | Provision shall be made to use the vacuum pump station of impregnation tank also to evacuation of the resin storage tanks, as well as to use the vacuum station of resin storage tanks also for evacuation of the impregnation tank to achieve an utmost flexibility.
12 | COOLING PLANT:
12.1 | The cooling plant shall be designed for cooling of resin, the condensors, baffle at vacuum pump station as well as for resin piping system.
12.1.1 | Cooling of 60,000 litres resin from 60°C to 8°C shall happen in 2 stages i.e., * From 60°C to 35°C (app) by means of water cooling with a separate tubuler heat exchanger within 2 hrs. * From 35°C to 8°C using chiller plant with in 6 hrs.
12.1.2 | Circulation pumps
12.1.2.1 | Number of pumps required | Vendor
12.1.2.2 | Capacity of each pump | Vendor
12.1.2.3 | Power of each pump | Vendor
12.1.3 | Chiller unit, water cooled
12.1.3.1 | Temperature of cooling medium : | Vendor
12.1.3.2 | Cooling power | Vendor
12.1.4 | Temperature controller for brine storage with indication at the central PC, working temperature range -15 to 30°C
12.1.5 | Heat exchanger, tubular type, for pre-cooling. * Capacity: | Vendor
12.1.6 | Pressure indicator.
12.1.7 | Temperature indicator.
12.1.8 | All required automated and hand valves for chiller unit, resin piping, filter, condenser cooling connection, for filling, emptying etc. Furnish description and quantity required. | Vendor
12.1.9 | Brine storage tank
12.1.9.1 | Dimensions | Vendor
12.1.9.2 | Storage temperature | Vendor
12.1.9.3 | Insulation of the brine storage tank | Vendor
12.1.9.4 | Pipe work to interconnect the cooling unit with the storage tanks | Vendor
12.1.9.5 | Three-way-valve to select cooling from cooling tower or brine storage. | Vendor
13 | HEATING CIRCUIT FOR RESIN & RESIN PIPINGS:
13.1 | The heating plant shall be designed for heating of resin from 8°C to 70°C , resin piping system. Also provision to utilise this plant for impregnation tank if required.
13.1.2 | Circulation pumps
13.1.2.1 | Number of pumps required | Vendor
13.1.2.2 | Capacity of each pump | Vendor
13.1.2.3 | Power of each pump | Vendor
13.1.2 | Heating plant
13.1.2.1 | Temperature of heating medium: | Vendor
13.1.2.2 | Heating power | Vendor
13.1.3 | Pressure indicator. | Vendor
13.1.4 | Temperature indicator. | Vendor
13.1.5 | Inter connecting piping
13.1.6 | Temperature controller with indication at the central PC, working temperature range to be indicated.
13.1.7 | Valve for heating circuit
13.1.8 | In addition to the above, any other facility required for the operation of plant is to be indicated by the vendor.
14 | HEATING CIRCUIT FOR IMPREGNATION TANK:
14.1 | Shall be designed for heating of the impregnation tank from 20°C to 80°C with in 4 hrs.
14.1.1 | Circulation pumps
14.1.1.1 | Number of pumps required | Vendor
14.1.1.2 | Capacity of each pump | Vendor
14.1.1.3 | Power of each pump | Vendor
14.1.2 | Pressure indicator.
14.1.3 | Temperature indicator.
14.1.4 | Temperature controller with indication at the central PC, working temperature range 5 to 100°C
14.1.5 | Temperature switch for over temperature
14.1.6 | Required values
14.1.7 | Safety valve
14.1.8 | Inter connecting piping
14.1.9 | Insulation material for the pipe work and the heating system.
15 | OVER PRESSURE SYSTEM:
15.1 | Furnish complete details with working range of the instruments and quantity required.
15.2 | Piping and valves required for inter connecting the over pressure system with impregnation and storage tanks.
16 | SET OF VALVES, PIPING AND INSULATION:
16.1 | All necessary valves to work the plant semi automatic and hand operated. Furnish complete details.
16.2 | All pipe work including insulation material where applicable. Furnish complete details.
17 | STEEL CONSTRUCTION:
17.1 | Basic frames where all single components are located such as filter, vacuum station, cooling unit, heating unit etc.
17.1.1 | Set material and fabrication of the complete steel construction.
17.1.2 | Platform with railing and stairs for the installation of auxiliary aggregates like vacuum pump station, circulation pumps, heating unit etc., and for service/ operation at the storage and impregnation tank.
18 | PROCESS AND CONTROL EQUIPMENT:
18.1 | Designed for a fully automatic, semiautomatic as well as manual operated plant.
18.1.1 | All instruments according to the flow-sheet which are required for a safe operation. Products of international well known companies are to be used.
18.1.2 | Recording of
18.1.2.1 | Temperature of : - Each storage tank - Horizontal impregnation tank - Cooling and heating circuits. - Display and recording of resin level.
18.1.2.2 | Pressure in the impregnation tank
18.1.2.3 | Vacuum in impregnation tank and each storage tank
18.1.2.4 | Job temperature in impregnation tank ( 8 measuring elements )
18.1.4 | A mimic diagram is in the control board with position indication of the process valves, level indication, motors etc.
18.1.5 | After installing the piece to be impregnated in the impregnation tank and closing the cover, the process has to be started and is running fully automatic or in certain sequences semiautomatic upon pre-selection.
18.1.6 | In manual mode it is possible to operate all aggregates and valves separately.
18.1.7 | All parameters like impregnation temperature, vacuum level, time maintaining vacuum, pressure level, time maintaining pressure, pressure increase sequence etc., have to be programmed via a PC unit at the control panel; this PC also serves for visualization, the data acquisition system for establishing seperate process protocols.
18.1.8 | Operating language and the control panel , system language shall be in English
19 | The control unit consists of
19.1 | Switch cabinet including all necessary measurement and control devices
19.2 | display of all relevant process parameters
19.2.1 | Temperature in impregnation tank, each storage tank, cooling and heating circuit
19.2.2 | Vaccume in impregnation tank and each storage tank
19.2.3 | Pressure in impregnation tank
19.2.4 | Capacitance in impregnation tank
19.3 | Indication of all electric consumers in the plant at the control board
19.4 | Control unit for impregnation tank lid operating placed near the tank
19.5 | Control unit for "resin start - stop" and process start - stop" at the impregnation tank.
19.6 | Set cable between the main control board, the sub-control boards and the single consumers/ controllers/switches at the plant.
19.7 | Modem for after sales service support/ failure detection
19.8 | PC with software
19.9 | Cable trays and ducting for all cabling within the plant.
20 | capacitance measuring device
20.1 | The measuring device is designed for simultaneous detecting of 6 different capacity lines. Each active channel will be selected in determined periods.Furnish complete technical details.
21 | Nitrogen drier: Vendor to provided one nitrogen drier in the system. Furnish complete technical details, and make of the unit. | Vendor
22 | SPECIAL PRECAUTIONS: Vendor to furnish details.
23 | DOCUMENTATION: In English language | 5 sets
23.1 | The whole plant engineering covering our scope of supply
23.2 | Scheme of the plant
23.3 | Operating manual of the plant
23.4 | Trouble shooting list
23.5 | Flow sheet containing information about piping, safety and measuring device
23.6 | Layout drawing with information about preparation of concrete foundations and floor.
23.7 | Foundation connection drawing
23.8 | Piping diagram with specifications
23.9 | Wiring diagram with specifications
23.1 | List of single components
23.11 | Programming manual
23.12 | List of power demand
23.13 | Operating and repairing manual of the complete plant
23.14 | Operating and repairing manual of the single equipment parts
23.15 | Maintenance instructions
23.16 | Spare part list .
23.17 | One additional set of all the above documentation on CD ROM, wherever possible.
24 | ELECTRICAL :
24.1 | 415V (fluctuation + 10% / -15%), 50HZ (fluctuation +/-3 Hz), 3 Phase AC (3 wire system with out neutral) Power Supply will be provided by BHEL at a single point near the equipment, as per layout recommended by Vendor. All types of cables, connections, circuit breakers etc. required for connecting BHEL's power supply point to different parts of the plant/control cabinets, shall be the responsibility of vendor. Requirement of grounding/earthing with required material details should be informed by vendor well in advance so that same could be incorporated during construction of foundation. | Vendor
24.2 | Tropicalisation: All electrical / electronic equipment shall be tropicalized | Vendor
24.3 | All electrical & electronic control cabinets & panels should be dust and vermin proof. | Vendor
24.4 | All electrical components in the cabinets should be mounted on DIN Rail | Vendor
24.5 | All electrical and electronic panels including operator's panel should be provided with fluorescent lamps for sufficient illumination and power receptacles of 220Volts, 5/15 Amp AC. All adapters/receptacles should have compatibility with Indian equivalents. | Vendor
24.6 | Motors shall conform to IEC or Indian Standards. | Vendor
24.7 | Vendor should ensure the proper earthing for the equipment and its peripherals. | Vendor
25 | SAFETY ARRANGEMENTS: | Vendor
Following safety features in addition to other standard safety features should be provided on the machine:
1.Plant should have adequate and reliable safety interlocks / devices to avoid damage to the equipments, work piece and the operator due to the malfunctioning or mistakes. The Plant functions should be continuously monitored and alarm / warning indications through lights/ alarm number with messages (on CNC display and panels) should be available.
2. A detailed list of all alarms / indications provided should be submitted by the supplier.
3. All the pipes, cables etc. should be well supported and protected. These should not create any hindrance to operator's movement for effective use of the plant.
4. All the rotating parts used should be statically & dynamically balanced to avoid undue vibrations.
5. Emergency Switches at suitable locations as per International Norms should be provided.
6. Oil & water pipe lines should not run with electrical cable in the same tray / trench.
26 | ENVIRONMENTAL PERFORMANCE OF THE PLANT : | Vendor
27 | TOOLS FOR ERECTION, OPERATION & MAINTENANCE :
27.1 | Special tools and equipment required for erection shall be brought by the vendor. Necessary tools like Torque Wrench, Spanners, Keys, grease guns etc.for operation and maintenance of the machine should be supplied. List of such tools should be submitted with offer.
28 | SPARES:
28.1 | Itemised breakup of mechanical, hydraulic, electrical and electronic spares in sufficient quantity as per recommendation of Vendor for 2 years of trouble free operation should, be offered by vendor. (Unit Price of each item of spare should be offered) | Vendor
29 | TRAINING
29.1 | BHEL Persons should be trained at supplier's Works for mutually agreed period in the area of (a) Programming & Technology. (b) Electrical, Electronic & Systems maintenance for plant & other supplied equipments (c) Mechanical & Hydraulic maintenance of the machine & other supplied equipments (d) Operation of the plant & other supplied equipments. | Vendor
29.2 | Air-fare, boarding & lodging for the trainees will be borne by BHEL. | Vendor
29.3 | Competent, English speaking experts shall be arranged by the vendor during training for satisfactory & effective training of BHEL personnel. | Vendor
29.4 | Vendor to quote for training on per man per week basis | Vendor
29.5 | Vendor should commit to organize training of Electronics Engineer and Programmer at the CNC System Manufacturer's works for advanced features and specialised training if so required by BHEL | Vendor
30 | FOUNDATION :
30.1 | Vendor shall submit the layout drawing for getting BHEL’s approval within one month from the date of Letter of Intent (LOI) / P.O. . Complete Foundation Design including details viz. static / dynamic load details etc. and Final Layout drawings shall be submitted by the supplier within three months after getting BHEL’s approval. The layout should consist of all reqirements pertaining to complete plant. BHEL shall construct complete foundation for the plant as for the suppliers drawing. | Vendor
31 | ERECTION & COMMISSIONING
31.1 | Supplier to take full responsibility for carrying out the erection, start up, testing of plant, it’s control & all types of other supplied equipment , Service requirement like power, air & water will be provided by BHEL at only one point to be indicated by supplier in their foundation/layout drawings. Other requirements like crane and helping personnel will also be provided by BHEL. Details of these requirements should be informed by vendor in advance. | Vendor
31.2 | Successful proving of BHEL components by the supplier shall be considered as part of commisioning.
31.3 | Commissioning spares, required for commissioning of the machine within stipulated time, shall be brought by the supplier on returnable basis. | Vendor
31.4 | All Cover Plates required for the plant and its peripherals including pits, if any, shall be supplied and installed by the vendor. The plates should be sourced from India. | Vendor
31.5 | Portion, if any, of the Equipment, Accessories and other supplied items where paint has rubbed off or peeled during transit or erection should be repainted and merged with the original surrounding paint by the vendor. For this purpose, the vendor should supply sufficient quantity of touch-up paint of various colours of paint used. | Vendor
31.6 | Schedule of Erection and Commissioning shall be submitted with the offer. | Vendor
31.7 | Charges, duration, terms & conditions for E&C should be furnished in detail. | Vendor
32 | OPERATING CONDITIONS :
32.1 | Total plant, including all systems supplied should work trouble free and efficiently under following operating conditions and should give specified accuracies. Power Supply: Voltage: 415 V + 10%,- 15% ; Frequency: 50 Hz +3%, - 3%; No. of phases = 3 Ambient Conditions:Temperature =5 to 45 degree Celsius; Relative Humidity = 95% max. (Vendor to confirm that machine is suitable for above and details of provisions on the machine for the same are to be furnished by Vendor) | Vendor
33 | PROVE OUT OF BHEL COMPONENTS :
33.1 | The performance of the plant is to be proved by impregnating two numbers of wound generator stator of size (with in the range indicated at sl.no.4.1) as per the process cycle details given at serial no 4.0 | Vendor
34 | ACCEPTANCE OF EQUIPMENT: | Should be accepted & confirmed by Vendor
34.1 | BHEL Engineers will inspect the equipment at suppliers work before despatch
34.2 | Tests/Activities to be carried out at BHEL works while commissioning the machine :
34.2.1 | Demonstration of all features of the plant, control system & accessories to the satisfaction of BHEL for efficient and effective use of the plant.
34.2.2 | Job Prove-out .
34.2.3 | Two weeks supervision of independent operation of the plant by BHEL after job proveout
34.2.4 | Training of BHEL operators in operation of complete Plant & accessories etc by the supplier's experts / engineers during their stay at BHEL works.
35 | PACKING:
35.1 | Sea worthy & rigid packing for all items of complete machine, CNC System, all Accessories and other supplied items to avoid any damage/loss in transit. When machine is despatched in containers, all small loose items shall be suitably packed in boxes. | Vendor
36 | GUARANTEE :
36.1 | 24 months from the date of acceptance of the equipment. | Vendor
37 | GENERAL :
37.1 | Model No. | vendor
37.2 | Total connected load (KVA): | vendor
37.3 | Floor area required (Length, Width, Height) | vendor
37.4 | Painting. | vender
37.5 | Total weight. | Vendor
37.6 | Weight of heaviest part. | Vendor
37.7 | Weight of the heaviest assembly / sub-assembly. | Vendor
37.8 | Dimensions of largest part/ sub-assembly/ assembly. | Vendor
37.9 | Vendor to submit , along with offer, reference list of customers where similar plants have been supplied, mentioning broad specifications of the supplied plant i.e. Size of tank, Operating vaccum,Starage tank capacity, application. | Vendor
37.1 | Detailed catalogues , sketch/ photographs of the m/c and accessories/ attachments should be submitted with the offer. | Vendor
37.11 | Hydraulic, Pneumatic & oil pipings should be preferably metallic except places where flexible pipings are essential. All the pipes required for the same shall be included in the standard scope of the machine. | Vendor
37.12 | Delivary Period: To be indicated | Vendor
38 | REFERENCE LIST / QUALIFYING CONDITIONS :
38.1 | Only those vendors (OEMs), who have supplied and commissioned at least one Global vaccum pressure impregnation plant for impregnation of generator wound stators with Impregnation tank of oparating vaccum <0.1 m bar, fully automatic processes and minimum volume of impregnation tank of 100 m³ or higher sizes, in the past ten years (On the Date of Opening of tender) and such plant is presently working satisfactorily for more than one year after commissioning (On the Date of Opening of tender) , should quote. However, if referred plant(s) has/had been supplied to BHEL, then referred plant should be presently working satisfactorily for more than six months after its commissioning and acceptance (On the Date of Opening of tender) in BHEL, should quote. The following information should be submitted by the vendor about the companies where referred Plants have been supplied. This is required from all the vendors for qualification of their offer. | Vendor to accept and conform
| 1. Name of the customer / company where referred Plant is installed. | Vendor
| 2. Complete postal address of the customer. | Vendor
| 3. Month and Year of commissioning. | Vendor
| 4. Parameters of plant (s) supplied (size of impregnationa tank , oparating vaccume & control system) and application for which the plant is supplied. | Vendor
| 5. Name and designation of the contact person of the customer. | Vendor
| 6. Phone, FAX no. and email address of the contact person of the customer. | Vendor
| 7. P.O. copy/Commissioning report/Performance certificate for the reffered plant. | Vendor
| 8. BHEL reserves the right to verify the information provided by vendor. In case the information provided by vendor is found to be false/incorrect, the offer shall be rejected. | Vendor